## Grantiot_BOM
Case/Package | Comment | Description | Designator | Footprint | LibRef | Manufacturer | Package | Quantity | Value | Manufacturer Part Number | Manufacturer Part No
Radial | 6.8uF | CAP ALUM 6.8UF 20% 25V SMD | C1 | EEEHB1E6R8R | EEEHB1E6R8R | Panasonic |  | 1 |  | EEE-HB1E6R8R
| 10uF | CAP ALUM 10uF 25V SMD | C2 | RVT1E100M0405 | RVT1E100M0405 | ROQANG |  | 1
0402 | 0.1uF | CAP CER 0.1UF 16V X7R 0402 | C6, C10, C11, C12, C13, C14, C15, C18, C21, C22, C24, C25, C27, C29, C30, CF2 | Cap 0402 | CC0402KRX7R7BB104 | Yageo |  | 16 |  | CC0402KRX7R7BB104
0805 | 22uF | CAP CER 22UF 25V X5R 0805 | C7, CE1 | Cap0805 | GRM21BR61E226ME44L | Murata |  | 2 |  | GRM21BR61E226ME44L
| 1UF | 1uF 10V ±20% 0805 Tantalum Capacitors ROHS | C8, C19 | TCP1A105M8R | TCP1A105M8R | ROHM | 0805 | 2 | 1uF |  | TCP1A105M8R
| 25pF | CAP CER 25PF 50V C0G/NPO 0603 | C9 | Cap 0603 | CC0603JRNPO9BN250 | YAGEO | 0603 | 1 | 25pF |  | CC0603JRNPO9BN250
0201 | 20pF | CAP CER 20PF 25V C0H 0201 | C16, C17, CX1, CX2 | Cap 0201 | GJM0336C1E200JB01D | Murata |  | 4 |  | GJM0336C1E200JB01D
0603 | 22nF | CAP CER 0.022UF 100V X7R 0603 | C20 | Cap 0603 | CGA3E2X7R2A223K080AA | TDK |  | 1 |  | CGA3E2X7R2A223K080AA
1210 | 4.7UF | CAP TANT 4.7UF 10% 35V 1411 | C23 | TAJB475K035RNJ | TAJB475K035RNJ | Kyocera AVX |  | 1 |  | TAJB475K035RNJ
Radial | 100uF | CAP ALUM 100UF 20% 25V SMD | C26 | UWX1E101MCL1GB | UWX1E101MCL1GB | Nichicon |  | 1 |  | UWX1E101MCL1GB
0603 | 4.7uF | CAP CER 4.7UF 25V X5R 0603 | C31 | Cap 0603 | CL10A475KA8NQNC | Samsung |  | 1 |  | CL10A475KA8NQNC
0402 | 330nF | CAP TANT 0.33 uF 20 V ±20% 0402 | C50 | TCTU1D334M8R | TCTU1D334M8R | Rohm |  | 1 |  | TCTU1D334M8R
0402 | 220pF | CAP CER 220PF 50V C0G/NPO 0402 | CF1 | Cap 0402 | CC0402JRNPO9BN221 | Yageo |  | 1 |  | CC0402JRNPO9BN221
0402 | 2.2uF | CAP CER 2.2UF 16V X5R 0402 | CR1 | Cap 0402 | EMK105ABJ225KV-F | Taiyo Yuden |  | 1 |  | EMK105ABJ225KV-F
| PMEG3010ER,115 | DIODE SCHOTTKY 30V 1A SOD123W | D1, D3 | SOD123W | PMEG3010ER,115 | Nexperia |  | 2 |  | PMEG3010ER,115
| RB060M-30TR | DIODE SCHOTTKY 30V 2A PMDU | D2 | SOD-123F | RB060M-30TR | Rohm Semiconductor |  | 1
| C35445 | 2.54mm Straight 1x10P 10 1 Plugin,P=2.54mm Female Headers ROHS | J1 | C35445 | C35445 | BOOMELE | Custom | 1 |  |  | C35445
| DC-005-5A-2.5-SMT | DC Power Receptacle Jack 2.5A 2.5mm 6.5mm SMD Power Connectors RoHS | J2 | DC-005-5A-2.5-SMT | DC-005-5A-2.5-SMT | XKB Enterprise | Custom | 1 | Custom |  | DC-005-5A-2.5-SMT
| C10418 | USB - Micro B Female USB 2 5 SMD USB Connectors RoHS | J3 | C10418 | C10418 | Jing Extension of the Electronic Co. |  | 1 |  | C10418
| 20021121-00010C4LF | CONN HEADER SMD 10POS 1.27MM | J4 | 20021121-00010C4LF | 20021121-00010C4LF | Amphenol FCI |  | 1 |  | 20021121-00010C4LF
| TC2050-IDC | CBL PLUG-OF-NAILS 10-PIN W/LEGS | J5 | TC2050-IDC | TC2050-IDC | Tag-Connect |  | 1 |  | TC2050-IDC
| CR1220-2 | SMD Battery Holders, Clips & Contacts RoHS | J6 | CR1220-2 | CR1220-2 | Q&J | Cuctom | 1 | Cuctom |  | CR1220-2
| WJ301V-5.0-3P | P=5.0mm Screw terminal RoHS | J7 | WJ301V-5.0-3P | WJ301V-5.0-3P | Ningbo Kangnex Elec | Custom | 1 | Custom |  | WJ301V-5.0-3P
| WJ301V-5.0-2P | P=5.0mm Screw terminal RoHS | J8, J#1 | WJ301V-5.0-2P | WJ301V-5.0-2P | Ningbo Kangnex Elec | Custom | 2 | Custom |  | WJ301V-5.0-2P
| TJ-S1005SW4TGLC2R-A5 | Red 625nm 0402 Light Emitting Diodes (LED) RoHS | LED1, LED2 | LED 0402 | TJ-S1005SW4TGLC2R-A5 | TOGIALED | 0402 | 2 |  |  | TJ-S1005SW4TGLC2R-A5
| MS0420-100M | 10uH ±20% 1.6A 230mΩ SMD,4.75x4.2x2mm Inductors (SMD) RoHS | LZ1 | MS0420-100M | MS0420-100M | COILMX | Custom | 1 | 10uH |  | MS0420-100M
| SMD PAD | Wire Connecting Pad | P1 | SMD PAD | SMD PAD |  |  | 1
| TEST POINT | Test Point ON | P2, P12, P13, P14, P15, P16 | TEST POINT | TEST POINT |  |  | 6
| JST Connector | 2 PIN JST Connector | P17 | JST Connector | 2 Pin JST Connector |  |  | 1
| FDN338P | 20V 1.6A 500mW 115mΩ@4.5V,1.6A 1.5V@250μA P Channel SOT-23 MOSFETs ROHS | Q1 | SOT23-3 | FDN338P | UMW | SOT-23 | 1 |  |  | FDN338P
| PMV65XP,215 | MOSFET P-CH 20V 2.8A SOT-23 | Q2 | SOT23-3 | PMV65XP,215 | Nexperia |  | 1 |  | PMV65XP,215
SOT-23 | ZVN3310FTA | MOSFET N-CH 100V .1A SOT23-3 | Q3 | SOT23-3 | ZVN3310FTA | Diodes Zetex |  | 1 |  | ZVN3310FTA
| FDN335N | SOT-23 MOSFETs ROHS | Q4 | SOT23-3 | FDN335N | UMW | SOT-23 | 1 |  |  | FDN335N
SOT-363 | BSS8402DW-7-F | MOSFET N/P-CH 60V/50V SC70-6 | Q5 | SOT-363 | BSS8402DW-7-F | Diodes |  | 1 |  | BSS8402DW-7-F
SOT-223 | NZT660A | TRANS PNP 60V 3A SOT223 | QF1 | NZT660A | NZT660A | ON Semiconductor / Fairchild |  | 1 |  | NZT660A
| 470R | 470 ±5% 1/16W ±100ppm/°C 0402 Chip Resistor - Surface Mount RoHS | R1 | Res0402 | RTT02471JTH | RALEC | 0402 | 1 | 470R |  | RTT02471JTH
0201 | 1.5K | RES SMD 1.5K OHM 1% 1/20W 0201 | R2 | Res-0201 | RMCF0201FT1K50 | Stackpole Electronics |  | 1 |  | RMCF0201FT1K50
0402 | 20K | RES SMD 20K OHM 5% 1/16W 0402 | R3, R4, R9, R10, R20, RP2 | Res0402 | RC0402JR-0720KL | Yageo |  | 6 |  | RC0402JR-0720KL
0402 | 2K | RES SMD 2K OHM 1% 1/16W 0402 | R5 | Res0402 | RC0402FR-072KL | Yageo |  | 1 |  | RC0402FR-072KL
0402 | 10K | RES 10K OHM 5% 1/10W 0402 | R6, R8, R11, R12, R15, R16, R17, R33, R34 | Res0402 | RK73B1ETTP103J | KOA Speer |  | 9 |  | RK73B1ETTP103J
0402 | 30.9K | RES SMD 30.9K OHM 1% 1/16W 0402 | R7 | Res0402 | AC0402FR-0730K9L | Yageo |  | 1 |  | AC0402FR-0730K9L
0402 | 133K | RES SMD 133K OHM 1% 1/16W 0402 | R13 | Res0402 | RC0402FR-07133KL | Yageo |  | 1 |  | RC0402FR-07133KL
0402 | 49.9K | RES 49.9K OHM 1% 1/10W 0402 | R14 | Res0402 | RK73H1ETTP4992F | KOA Speer |  | 1 |  | RK73H1ETTP4992F
0402 | 0R | RES SMD 0 OHM JUMPER 1/16W 0402 | R18, R19, RF22, RF23 | Res0402 | RC0402JR-070RL | Yageo |  | 4 |  | RC0402FR-070RL
0402 | 47K | RES SMD 47K OHM 1% 1/16W 0402 | R24, R25, RZ1 | Res0402 | RC0402FR-0747KL | Yageo |  | 3 |  | RC0402FR-0747KL
0402 | 1K | RES SMD 1K OHM 5% 1/10W 0402 | R26, RF2 | Res0402 | ERJ-2GEJ102X | Panasonic |  | 2 |  | ERJ-2GEJ102X
0402 | 100K | RES SMD 100K OHM 1% 1/5W 0402 | R28, R30, R31, R32 | Res0402 | ERJPA2F1003X | Panasonic |  | 4 |  | ERJ-PA2F1003X
0603 | 4.7K | RES SMD 4.7K OHM 1% 1/10W 0603 | R29 | Res0603 | RC0603FR-074K7L | Yageo |  | 1 |  | RC0603FR-074K7L
| 0.068R | 0.068 ±1% 1/4W ±800ppm/°C 0805 Chip Resistor - Surface Mount RoHS | RF1 | RES 0805 | 0805W4F680MT5E | UNI-ROYAL(Uniroyal Elec) | 0805 | 1 | 0.068R |  | 0805W4F680MT5E
0402 | 1M | RES SMD 1M OHM 1% 1/16W 0402 | RF3, RF4 | Res0402 | RC0402FR-071ML | Yageo |  | 2 |  | RC0402FR-071ML
0402 | 118K | RES SMD 118K OHM 1% 1/16W 0402 | RF5 | Res0402 | AC0402FR-07118KL | Yageo |  | 1 |  | AC0402FR-07118KL
0402 | 13.3K | RES SMD 13.3K OHM 1% 1/16W 0402 | RF6 | Res0402 | RC0402FR-0713K3L | Yageo |  | 1 |  | RC0402FR-0713K3L
0603 | 10K5 | RES 10.5K 0.1W ± 100ppm/℃ 0603 | RP1 | Res0603 | RC0603FR-0710K5L | Yageo |  | 1 |  | RC0603FR-0710K5L
| SS-12D11L5 | SPDT 5A 120V On-On DIP Toggle Switches RoHS | S1 | SS-12D11L5 | SS-12D11L5 | XKB Enterprise | Custom | 1 | Custom |  | SS-12D11L5
| Solder Bridge | Solder Bridge ON | SB2, SB3, SB16, SB17, SB18, SB19, SB20, SB21, SB_ZD1 | Solder Bridge | Solder Bridge |  |  | 9
| B3U-1000P | SWITCH TACTILE SPST-NO 0.05A 12V | SW1 | B3U-1000P | B3U-1000P | Omron |  | 1 |  | B3U-1000P
SOT-223 | SPX3940AM3-L-3-3/TR | IC REG LDO 3.3V 1A SOT223 | U1 | SPX3940AM3-L-3-3/TR | SPX3940AM3-L-3-3/TR | Exar |  | 1 |  | SPX3940AM3-L-3-3/TR
| SP3014-02UTG | TVS DIODE 5V 6.8V 6UDFN | U2 | SP3014-02UTG | SP3014-02UTG | Littelfuse |  | 1 |  | SP3014-02UTG
SOT-23 | TLV431BFTA | IC VREF SHUNT 18V 0.5% SOT23 | U3 | SOT23-3 | TLV431BFTA | Diodes Zetex |  | 1 |  | TLV431BFTA
SO | LM393DT | IC COMPARATOR LP DUAL 8-SOIC | U4 | LM393DT | LM393DT | STMicroelectronics |  | 1 |  | LM393DT
| SAMD21G18A-AUT | IC MCU 32BIT 256KB FLASH 48TQFP | U5 | SAMD21G18A-AUT | SAMD21G18A-AUT | Microchip |  | 1 |  | ATSAMD21G18A-AUT
| LM4890MX/NOPB | IC AMP CLASS AB MONO 1W 8SOIC | U6 | SOIC-8 | LM4890MX/NOPB | Texas Instruments | SOIC-8_150mil | 1 |  |  | LM4890MX/NOPB
| DRV8876PWPR | IC MOTOR DRIVER DC 5.5V 16HTSSOP | U7 | 16HTSSOP | DRV8876PWPR | Texas Instruments |  | 1 |  | DRV8876PWPR
SOIC | MCP7940N-I/SN | IC RTC CLK/CALENDAR I2C 8-SOIC | U8 | MCP7940N-I/SN | MCP7940N-I/SN | Microchip |  | 1 |  | MCP7940N-I/SN
D | BQ2057WSNTR | IC LI-ION LDO CHARGE MGMT 8SOIC | UF1 | BQ2057WSNTR | BQ2057WSNTR | Texas Instruments |  | 1 |  | BQ2057WSNTR
SOT-23-5 | LMR62014XMF/NOPB | IC REG BOOST ADJ 2A SOT23-5 | UF2 | SOT23-5 | LMR62014XMF/NOPB | TI National Semiconductor |  | 1 |  | LMR62014XMF/NOPB
SMD/SMT | NX3215SA-32.768K-STD-MUA-8 | CRYSTAL 32.7680KHZ 12.5PF SMD | X1, X2 | NX3215SA-32.768K-STD-MUA-8 | NX3215SA-32.768K-STD-MUA-8 | NDK |  | 2 |  | NX3215SA-32.768K-STD-MUA-8