## Grant
Bill of Material (BOM) for Grant
S. No. | Comment Type | Description | Designator | Footprint (Package) | Manufacturer Part Number | LCSC Part Number | Manufacturer | Value | Quantity | Total Quantity | LCSC /MOQ | Link | Unit Price | Total Price | Remarks
1 | Capacitor | CAP CER 0.1UF 16V X7R 0402 | C1, C3, C10, C11, C12, C13, C14, C15, C18, C20, C24, C29, C30, C32, C36, CD, CF, CF1 | Cap0402 | CC0402KRX7R7BB104 | C60474 | Yageo | 0.1uF | 20 | 80 | 100 | LCSC | 0.002411 | 0.2411
2 |  | CAP CER 1UF 25V X5R 0402 | C2, C4 | Cap0402 | GRM155R61E105KA12D | C77009 | Murata | 1uF | 2 | 8 | 50 | LCSC | 0.006999 | 0.34995
3 |  | CAP CER 10000PF 25V X7R 0402 | C5, C27, CF6, CF7 | Cap0402 | CC0402KRX7R8BB103 | C327025 | Yageo | 10nF | 4 | 16 | 100 | LCSC | 0.00216 | 0.216
4 |  | CAP CER 10UF 16V X5R 0603 | CF2 | Cap0603 | EMK107BBJ106MA-T | C90058 | Taiyo Yuden | 10uF | 1 | 4 | 10 | LCSC | 0.049926 | 0.49926
5 |  | CAP CER 20PF 25V C0H 0201 | C16, C17, CX1, CX2 | Cap 0201 | GJM0336C1E200JB01D | C161300 | Murata | 20pF | 4 | 16 | 20 | LCSC | 0.013273 | 0.26546
6 |  | CAP TANT POLY 100UF 16V 2917 | C19, C23 | Cap 2917 | 16TQC100MYF | C109085 | Panasonic | 100uF | 2 | 8 | 10 | LCSC | 0.46454 | 4.6455
7 |  | 10pF ±5% 50V NP0 0402 | C21, C25 | Cap0402 | CC0402JRNPO9BN100 | C106199 | Yageo | 10pF | 2 | 8 | 100 | LCSC | 0.002238 | 0.2238
8 |  | 33pF ±10% 25V NP0(C0G) 0402 Multilayer Ceramic Capacitors MLCC - SMD/SMT RoHS | C22, C26, C33, C34, C35 | Cap0402 | 0402N330K250CT | C387979 | Walsin Tech Corp | 33pF | 5 | 20 | 100 | LCSC | 0.002524 | 0.2524
9 |  | CAP CER 4.7UF 25V X5R 0603 | C31 | Cap0603 | CL10A475KA8NQNC | C69335 | Samsung | 4.7UF | 1 | 4 | 20 | LCSC | 0.026992 | 0.53984
10 |  | CAP CER 22UF 25V X5R 0805 | C3Z, C37, C40, CC, CE | Cap0805 | GRM21BR61E226ME44L | C86816 | Murata | 22uF | 5 | 20 | 25 | LCSC | 0.094752 | 2.3688
11 |  | CAP TANT 4.7UF 20% 35V 1411 | C4Z, C38 | Cap 1411 | TC211B475M035Y | C128334 | Sunlord | 4.7UF | 2 | 8 | 10 | LCSC | 0.13321 | 1.3321
12 |  | CAP TANT 220UF 20% 16V 2917 | CF3 | CAP2917 | T491X227M016AT | C117040 | KEMET | 220uF | 1 | 4 | 5 | LCSC | 1.3395 | 6.6977
13 |  | CAP CER 2.2UF 16V X5R 0402 | CR1 | Cap0402 | CL05A225KO5NQNC | C170151 | Samsung | 2.2uF | 1 | 4 | 50 | LCSC | 0.011551 | 0.57755
14 |  | CAP CER 100nF 25V X7R 0402 | C6 | Cap0402 | CC0402KRX7R8BB104 | C105883 | Yageo | 100nF | 1 | 4 | 50 | LCSC | 0.003789 | 0.18945
15 |  | CAP CER 220PF 50V C0G/NPO 0402 | CF17 | Cap0402 | CC0402JRNPO9BN221 | C107001 | Yageo | 220pF | 1 | 4 | 50 | LCSC | 0.004523 | 0.22615
16 | Diode | DIODE SCHOTTKY 30V 1A SOD123W | D1, D3, D3Z | SOD123W | PMEG3010ER,115 | C456106 | Nexperia | ----- | 3 | 12 | 13 | LCSC | 0.11302 | 1.4692
17 |  | 5.1V 800mW 5uA @ 1V SOD-123FL Zener Diodes RoHS | D2 | Custom | BZD27C5V1P_R1_00001 | C313479 | PANJIT International | ----- | 1 | 4 | 10 | LCSC | 0.061783 | 0.61783
18 |  | TVS Diode Bidirectional 3.3V Standoff | D4 | Custom | ESD9B3.3ST5G-N | C316039 | Bourne Semicon | ----- | 1 | 4 | 20 | LCSC | 0.018391 | 0.36782
19 |  | DIODE SCHOTTKY 40V 3A SMA | DF1 | Custom | B340A-13-F | C85098 | Diodes | ----- | 1 | 4 | 5 | LCSC | 0.069271 | 0.34635
20 | LED | Red 615-635nm 0402 LED | LED1, LED2 | LED 0402 | 2SA0402S11A0JT01 | C233194 | Brightek Optoelectronics | ----- | 2 | 8 | 10 | LCSC | 0.044173 | 0.44173
21 |  | Blue 465nm 0402 Light Emitting Diodes (LED) RoHS | LED3 | LED 0402 | TJ-S1005SW4TGLC6B-A5 | C273603 | TOGIALED | ----- | 1 | 4 | 10 | LCSC | 0.039663 | 0.39663
22 |  | Green 573nm 0402 Light Emitting Diodes (LED) RoHS | LED4, LEDF1 | LED 0402 | TJ-S1005SW4TGLC7K-A5 | C273601 | TOGIALED | ----- | 2 | 8 | 10 | LCSC | 0.04018 | 0.4018
23 | Mosfet | MOSFET P-CHAN 24V SOT23 | Q1 | SOT23-3 | DMP2045U-7 | C459541 | Diodes | ----- | 1 | 4 | 5 | LCSC | 0.1103 | 0.55149
24 |  | MOSFET P-CH 20V 2.8A SOT-23 | Q2 | SOT23-3 | PMV65XP,215 | C75561 | Nexperia | ----- | 1 | 4 | 10 | LCSC | 0.052546 | 0.52546
25 |  | MOSFET N-CH 50V 200MA SOT-23 | Q4, Q5, Q6, QF3, QF4, QF7 | SOT23-3 | BSS138LT1G | C8490 | ON Semiconductor | ----- | 6 | 24 | 40 | LCSC | 0.018379 | 0.73516
26 |  | MOSFET N-CH 100V 100mA SOT23 | Q7 | SOT23-3 | ZVN3310FTA | C110533 | Diodes | ----- | 1 | 4 | 5 | LCSC | 0.11012 | 0.55059
27 |  | MOSFET 2N-CH 60V 0.32A 6TSSOP | Q8 | SOT-363 | BSS138PS,115 | C193381 | Nexperia | ----- | 1 | 4 | 10 | LCSC | 0.063182 | 0.63182
28 |  | TRANS PNP 60V 3A SOT-223 | QF1 | SOT-223 | NZT660 | C274629 | ON Semiconductor | ----- | 1 | 4 | 5 | LCSC | 0.23067 | 1.1533
29 | Inductor | 10uH ±20% 1.6A 230mΩ SMD,4.75x4.2x2mm Inductors (SMD) RoHS | L1, LZ | Custom | MS0420-100M | C380158 | COILMX | ----- | 2 | 8 | 10 | LCSC | 0.17191 | 1.7191
30 |  | 15uH ±20% 2.5A 56mΩ SMD,8.0x8.0mm Inductors (SMD) RoHS | L2 | Custom | SNR8040K-150M | C326353 | 3L COILS | ----- | 1 | 4 | 5 | LCSC | 0.16272 | 0.81359
31 | Switch | SPDT 5A 120V On-On DIP Toggle Switches RoHS | S1 | Custom | SS-12D11L5 | C319010 | XKB Enterprise | ----- | 1 | 4 | 5 | LCSC | 0.31179 | 1.5589
32 |  | SWITCH TACTILE SPST-NO 0.05A 12V | SW1 | Custom | B3U-1000P | C231329 | Omron | ----- | 1 | 4 | 5 | LCSC | 0.32614 | 1.6307
33 | Resistor | 470 ±5% 1/16W ±100ppm/°C 0402 Chip Resistor - Surface Mount RoHS | R1 | Res0402 | RTT02471JTH | C103058 | RALEC | 470R | 1 | 4 | 100 | LCSC | 0.001835 | 0.1835
34 |  | RES SMD 100K OHM 1% 1/5W 0402 | R2 | Res0402 | ERJPA2F1003X | C427253 | Panasonic | 100K | 1 | 4 | 10 | LCSC | 0.038119 | 0.38119
35 |  | RES SMD 2K OHM 1% 1/16W 0402 | R5 | Res0402 | RC0402FR-072KL | C60488 | Yageo | 2K | 1 | 4 | 100 | LCSC | 0.001136 | 0.1136
36 |  | RES SMD 80.6K OHM 1% 1/16W 0402 | R6 | Res0402 | AC0402FR-0780K6L | C227238 | Yageo | 80.6K | 1 | 4 | 100 | LCSC | 0.001342 | 0.1342
37 |  | RES SMD 30.9K OHM 1% 1/16W 0402 | R7 | Res0402 | AC0402FR-0730K9L | C226983 | Yageo | 30.9K | 1 | 4 | 100 | LCSC | 0.001688 | 0.1688
38 |  | RES SMD 20K OHM 5% 1/16W 0402 | R8, R9, RP2 | Res0402 | RC0402JR-0720KL | C137902 | Yageo | 20K | 3 | 12 | 100 | LCSC | 0.001901 | 0.1901
39 |  | RES SMD 2.2K OHM 1% 1/16W 0402 | R10, R11, R31 | Res0402 | RC0402FR-072K2L | C114762 | Yageo | 2.2K | 3 | 12 | 100 | LCSC | 0.001108 | 0.1108
40 |  | 4.7K ±5% 1/16W ±200ppm/°C 0402 Chip Resistor - Surface Mount RoHS | R12, R13, R14, R18, RF6, RF7, RF10, RF13 | Res0402 | CR0402JF0472G | C100658 | LIZ Elec | 4.7K | 8 | 32 | 50 | LCSC | 0.003049 | 0.15245
41 |  | RES SMD 47K OHM 1% 1/16W 0402 | R16, R17, R19, RB1, RF8, RF11, RF14, RZ | Res0402 | RC0402FR-0747KL | C93943 | Yageo | 47K | 8 | 32 | 100 | LCSC | 0.002396 | 0.2396
42 |  | 15K ±5% 1/10W ±200ppm/℃ 0402 Chip Resistor - Surface Mount RoHS | R20 | Res0402 | RMC10-153JTH | C323744 | KAMAYA | 15K | 1 | 4 | 100 | LCSC | 0.001987 | 0.1987
43 |  | 1.4M ±1% ±100ppm/°C 0603 Chip Resistor - Surface Mount RoHS | R21 | Res0603 | AC0603FR-071M4L | C227673 | Yageo | 1.4M | 1 | 4 | 100 | LCSC | 0.002208 | 0.2208
44 |  | RES SMD 71.5K OHM 1% 1/16W 0402 | R22 | Res0402 | AC0402FR-0771K5L | C227214 | Yageo | 71.5K | 1 | 4 | 100 | LCSC | 0.001364 | 0.1364
45 |  | RES 10K OHM 5% 1/10W 0402 | R23, R24, R25, R26, RF5, RR1, RS1, RS2, RS3, RS4 | Res0402 | RK73B1ETTP103J | C159873 | KOA Speer | 10K | 10 | 40 | 100 | LCSC | 0.00199 | 0.199
46 |  | RES SMD 133K OHM 1% 1/16W 0402 | R27 | Res0402 | RC0402FR-07133KL | C327374 | Yageo | 133K | 1 | 4 | 100 | LCSC | 0.001073 | 0.1073
47 |  | RES 49.9K OHM 1% 1/10W 0402 | R28 | Res0402 | RK73H1ETTP4992F | C173335 | KOA Speer | 49.9K | 1 | 4 | 100 | LCSC | 0.002458 | 0.2458
48 |  | 0.068 ±1% 1/4W ±800ppm/°C 0805 Chip Resistor - Surface Mount RoHS | RF1 | Res0805 | 0805W4F680MT5E | C52472 | UNI-ROYAL(Uniroyal Elec) | 0.068R | 1 | 4 | 50 | LCSC | 0.009289 | 0.46445
49 |  | RES SMD 1K OHM 5% 1/10W 0402 | RF2 | Res0402 | ERJ-2GEJ102X | C105637 | Panasonic | 1K | 1 | 4 | 100 | LCSC | 0.000988 | 0.0988
50 |  | RES SMD 1M OHM 1% 1/16W 0402 | RF3, RF4 | Res0402 | RC0402FR-071ML | C138033 | Yageo | 1M | 2 | 8 | 100 | LCSC | 0.001103 | 0.1103
51 |  | RES SMD 13.3K OHM 1% 1/16W 0402 | RF16 | Res0402 | RC0402FR-0713K3L | C274352 | Yageo | 13.3K | 1 | 4 | 100 | LCSC | 0.001297 | 0.1297
52 |  | RES SMD 0 OHM JUMPER 1/16W 0402 | RF21, RF22, RF23, RF24 | Res0402 | RC0402JR-070RL | C60485 | Yageo | 0R | 4 | 16 | 100 | LCSC | 0.00075 | 0.075
53 |  | RES SMD 118K OHM 1% 1/16W 0402 | RF31 | Res0402 | 0402WGF1183TCE | C25748 | UNI-ROYAL(Uniroyal Elec) | 118K | 1 | 4 | 100 | LCSC | 0.000824 | 0.0824
54 |  | RES SMD 60.4K OHM 1% 1/16W 0402 | RP1 | Res0402 | RC0402FR-0760K4L | C327333 | Yageo | 60.4K | 1 | 4 | 100 | LCSC | 0.001007 | 0.1007
55 |  | RES SMD 62K OHM 1% 1/16W 0402 | RP3 | Res0402 | AC0402FR-0762KL | C144742 | Yageo | 62K | 1 | 4 | 100 | LCSC | 0.002059 | 0.2059
56 |  | 40.2K ±1% 1/16W ±100ppm/°C 0402 Chip Resistor - Surface Mount RoHS | R101, RP4 | Res0402 | RTT024022FTH | C103027 | RALEC | 40.2K | 2 | 8 | 100 | LCSC | 0.00093 | 0.093
57 | IC | IC REG LINEAR 3.3V 500MA MICRO8 | U1 | MICRO8 | NCP3335ADM330R2G | C154793 | ON Semiconductor | ----- | 1 | 4 | 5 | LCSC | 0.97045 | 4.8523
58 |  | TVS DIODE 5V 6.8V 6UDFN | U2 | UDFN-6 | SP3014-02UTG | C207282 | Littlefuse | ----- | 1 | 4 | 5 | LCSC | 0.21038 | 1.0519
59 |  | IC VREF SHUNT 18V 0.5% SOT23 | U3 | SOT23-3 | TLV431BFTA | C189220 | Diodes Zetex | ----- | 1 | 4 | 5 | LCSC | 0.18817 | 0.94087
60 |  | IC COMPARATOR LP DUAL 8-SOIC | U4 | 8-SOIC | LM393DT | C32901 | STMicroelectronics | ----- | 1 | 4 | 10 | LCSC | 0.057671 | 0.57671
61 |  | IC MCU 32BIT 256KB FLASH 48TQFP | U5 | TQFP-48 | SAMD21G18A-AUT | C78624 | Microchip | ----- | 1 | 4 | 4 | LCSC | 4.6693 | 18.6773 | out of stock
62 |  | UMTS/HSPA+ Module | U6 | Custom | UC200T |  | Quectel | ----- | 1 | 4 | 4 | ----- | ----- | ----- | Will be sourced from external supplier
63 |  | GLOBAL IOT EMBEDDED SIM CHIP | U8 | Custom | SIM-ST-MFF2 |  | Hologram | ----- | 1 | 4 | 4 | ----- | ----- | ----- | Will be sourced from external supplier
64 |  | Step-Up Positive Adjustable 1 2A 1.2MHz SOT-23-6 DC-DC Converters RoHS | U9 | SOT-23-6 | AX5523CA | C157694 | Axelite Tech | ----- | 1 | 4 | 5 | LCSC | 0.23859 | 1.1929
65 |  | IC MOTOR DRVR UNIPLR 8SO PWRPAD | U10 | 8SO | DRV8871DDAR | C75864 | Texas Instruments | ----- | 1 | 4 | 4 | LCSC | 1.7659 | 7.0636
66 |  | IC RTC CLK/CALENDAR I2C 8-SOIC | U11 | 8-SOIC | MCP7940N-I/SN | C51106 | Microchip | ----- | 1 | 4 | 4 | LCSC | 0.93864 | 3.7545
67 |  | IC LI-ION LDO CHARGE MGMT 8SOIC | UF1 | 8-SOIC | BQ2057WSNTR | C32756 | Texas Instruments | ----- | 1 | 4 | 4 | LCSC | 1.2441 | 4.9764
68 |  | IC REG BOOST ADJ 2A SOT23-5 | UF2 | SOT23-5 | LMR62014XMFX/NOPB | C468235 | Texas Instruments | ----- | 1 | 4 | 4 | LCSC | 0.58545 | 2.3418
69 |  | IC REG BUCK ADJUSTABLE 3A 8SOPWR | UF5 | 8SOPWR | TPS5430QDDARQ1 | C388178 | Texas Instruments | ----- | 1 | 4 | 4 | LCSC | 1.5209 | 6.0836
70 | Crystal | CRYSTAL 32.7680KHZ 12.5PF SMD | X3, X1 | Custom | NX3215SA-32.768K-STD-MUA-8 | C156245 | NDK | ----- | 2 | 8 | 10 | LCSC | 0.18381 | 1.8381
71 | Connector | CONN U.FL RCPT STR 50 OHM SMD | J1 | Custom | U.FL-R-SMT-1(80) |  | Hirose | ----- | 1 | 4 | 5 | LCSC | ----- | ----- | Will be sourced from external supplier
72 |  | USB - Micro B Female USB 2 5 SMD USB Connectors RoHS | J3 | Custom | C10418 | C10418 | Jing Extension of the Electronic Co. | ----- | 1 | 4 | 5 | LCSC | 0.060162 | 0.30081
73 |  | CONN HEADER SMD 10POS 1.27MM | J4 | Custom | 20021121-00010C4LF | C150517 | Amphenol ICC' | ----- | 1 | 4 | 4 | LCSC | 0.74296 | 2.9718
74 |  | CBL PLUG-OF-NAILS 10-PIN W/LEGS | J5 | Custom | TC2050-IDC |  | Tag-Connect | ----- | 1 | 1 | 1 | ----- | ----- | ----- | Will be sourced from external supplier
75 |  | SMD Battery Holders, Clips & Contacts RoHS | J6 | Custom | CR1220-2 | C70381 | Q&J | ----- | 1 | 4 | 4 | LCSC | 0.20012 | 0.80048
76 |  | P=5.0mm Screw terminal RoHS | J7 | Custom | WJ301V-5.0-3P | C8483 | Ningbo Kangnex Elec | ----- | 1 | 4 | 5 | LCSC | 0.092448 | 0.46224
77 |  | P=5.0mm Screw terminal RoHS | J8 | Custom | WJ301V-5.0-2P | C8475 | Ningbo Kangnex Elec | ----- | 1 | 4 | 5 | LCSC | 0.061814 | 0.30907
78 |  | CONN PWR JACK 2.1X5.5MM SOLDER | J2 | Custom | DC-005-5A-2.5-SMT | C319133 | XKB Enterprise | ----- | 1 | 4 | 4 | LCSC | 0.17465 | 0.6986
79 |  | CONN HEADER VERT 2POS 2.54MM | P1 | Custom | Header 1x2 | C390678 | Wurth Electronics | ----- | 1 | 4 | 50 | LCSC | 0.006961 | 0.34805
80 |  | Test Point ON | P2, P3, P12, P13, P14, P15, P16 | TEST POINT | TEST POINT |  | ----- | ----- | 7 | 28 | ----- | ----- | ----- | ----- | DO NOT MOUNT
81 |  | Solder Bridge ON | SB1, SB2, SB4, SB5, SB6, SB11, SB11x, SB12, SB13, SB14, SB15, SB16, SB17, SB18, SB19, SB20, SB_AD, SB_ZD | Solder Bridge | Solder Bridge |  | ----- | ----- | 18 | 72 | ----- | ----- | ----- | ----- | DO NOT MOUNT
82 |  | 2 PIN JST Connector Mating Part | - |  |  |  | ----- |  | 1 | 4 |  |  |  |  | Will be sourced from external supplier
83 |  | 2 PIN JST Connector | P17 |  |  |  | ----- |  | 1 | 4 |  |  |  |  | Will be sourced from external supplier
[9 empty] | Total Component Cost |  |  |  |  | 95.9203
[9 empty] | Custom Charges |  |  |  |  | 35
|  | Notes: | [6 empty] | Shipping Charges |  |  |  |  | 70
|  | 1- The costing is done for Four (4) boards. All components will be calculated with multiplication factor Four (4). | [6 empty] | Total |  |  |  |  | 200.9203
2- Supplier costing and custom charges are added in the final cost.