## Sheet1
Bill of Material (BOM) for Grant
S. No. | Components | Description | Designator | Footprint (Package) | Manufacturer Part Number | Manufacturer | Alternate | Value | Quantity (Per Board) | Quantity 5 | Link | Unit Cost(5) | Total Cost(5) | Remarks
1 | Capacitor | CAP ALUM 6.8UF 20% 25V SMD | C1 | Custom | EEEHB1E6R8R | Panasonic | -------- | 6.8uF | 1 | 5 | Digikey | 0.43 | 2.15
2 |  | CAP ALUM 10uF 25V SMD | C2 | Custom | RVT1E100M0405 | ROQANG | 25SEV10M4X5.5 | 10uF | 1 | 5 | Digikey | 0.47 | 2.35
3 |  | CAP CER 0.1UF 50V X7R 0402 | C6, C10, C11, C12, C13, C14, C15, C18, C21, C22, C24, C25, C27, C29, C30, CF2 | Cap 0402 | C1005X7R1H104K050BB | TDK Corporation | -------- | 0.1uF | 16 | 80 | Digikey | 0.0158 | 1.264
4 |  | CAP CER 22UF 25V X5R 0805 | C7, CE1 | Cap0805 | GRM21BR61E226ME44L | Murata | -------- | 22uF | 2 | 10 | Digikey | 0.302 | 3.02
5 |  | 1uF 10V ±20% 0805 Tantalum Capacitors ROHS | C8, C19 | Custom | TCP1A105M8R | ROHM | -------- | 1UF | 2 | 10 | Digikey | 0.378 | 3.78
6 |  | CAP CER 25PF 50V C0G/NPO 0603 | C9 | Cap 0603 | CC0603JRNPO9BN250 | YAGEO | -------- | 25pF | 1 | 5 | Digikey | 0.11 | 0.55
7 |  | CAP CER 20PF 25V C0H 0201 | C16, C17, CX1, CX2 | Cap 0201 | GJM0336C1E200JB01D | Murata | CC0201JRNPO8BN200 | 20pF | 4 | 20 | Digikey | 0.026 | 0.52
8 |  | CAP CER 0.022UF 100V X7R 0603 | C20 | Cap 0603 | CGA3E2X7R2A223K080AA | TDK | -------- | 22nF | 1 | 5 | Digikey | 0.11 | 0.55
9 |  | CAP TANT 4.7UF 10% 35V 1411 | C23 | B Case | TAJB475K035RNJ | Kyocera AVX | -------- | 4.7UF | 1 | 5 | Mouser | 0.44 | 2.2
10 |  | CAP ALUM 100UF 20% 25V SMD | C26 | Custom | UWX1E101MCL1GB | Nichicon | -------- | 100uF | 1 | 5 | Arrow | 0.6411 | 3.2055
11 |  | CAP CER 4.7UF 25V X5R 0603 | C31 | Cap 0603 | CL10A475KA8NQNC | Samsung | -------- | 4.7uF | 1 | 5 | Digikey | 0.259 | 1.295
12 |  | CAP CER 2.2UF 16V X5R 0402 | CR1 | Cap 0402 | EMK105ABJ225KV-F | Taiyo Yuden | -------- | 2.2uF | 1 | 5 | Digikey | 0.156 | 0.78
13 |  | CAP TANT 0.33 uF 20 V ±20% 0402 | C50 | Cap 0402 | TCTU1D334M8R | Rohm | -------- | 330nF | 1 | 5 | Digikey | 0.52 | 2.6
14 |  | CAP CER 220PF 50V C0G/NPO 0402 | CF1 | Cap 0402 | CC0402JRNPO9BN221 | Yageo | ------- | 220pF | 1 | 5 | Digikey | 0.1 | 0.5
15 | Diode | DIODE SCHOTTKY 30V 2A PMDU | D2 | SOD123F | RB060M-30TR | Rohm Semiconductor | ------- | -------- | 1 | 5 | Quest | 0.5 | 2.5
16 |  | DIODE SCHOTTKY 30V 1A SOD123W | D1, D3 | SOD123W | PMEG3010ER,115 | Nexperia | ------ | --- | 2 | 10 | Mouser | 0.322 | 3.22
17 | LED | Red 625nm 0402 Light Emitting Diodes (LED) RoHS | LED1, LED2 | LED 0402 | TJ-S1005SW4TGLC2R-A5 | TOGIALED | VLMS1500-GS08 | --- | 2 | 10 | Digikey | 0.322 | 3.22
18 | Mosfet | MOSFET P-CH 20V 1.6A SUPERSOT3 | Q1 | SOT23-3 | FDN338P | UMW | -------- | --- | 1 | 5 | Digikey | 0.52 | 2.6
19 |  | MOSFET P-CH 20V 2.8A SOT-23 | Q2 | SOT23-3 | PMV65XP,215 | Nexperia | -------- | --- | 1 | 5 | Digikey | 0.47 | 2.35
20 |  | MOSFET N-CH 100V .1A SOT23-3 | Q3 | SOT23-3 | ZVN3310FTA | Diodes Zetex | -------- | --- | 1 | 5 | Digikey | 0.67 | 3.35
21 |  | SOT-23 MOSFETs ROHS | Q4 | SOT23-3 | FDN335N | UMW | -------- | --- | 1 | 5 | Digikey | 0.55 | 2.75
22 |  | MOSFET N/P-CH 60V/50V SC70-6 | Q5 | SOT-363 | BSS8402DW-7-F | Diodes |  |  | 1 | 5 | Digikey | 0.55 | 2.75
23 |  | TRANS PNP 60V 3A SOT223 | QF1 | SOT23-3 | NZT660A | ON Semiconductor / Fairchild | -------- | --- | 1 | 5 | Digikey | 0.64 | 3.2
24 | Switch | SPDT 5A 120V On-On DIP Toggle Switches RoHS | S1 | Custom | SS-12D11L5 | XKB Enterprise | MS12ASG30 | --- | 1 | 5 | Digikey | 6.32 | 31.6
25 |  | SWITCH TACTILE SPST-NO 0.05A 12V | SW1 | Custom | B3U-1000P | Omron | -------- | --- | 1 | 5 | Digikey | 1.01 | 5.05
26 | Inductor | 10uH ±20% 1.6A 230mΩ SMD,4.75x4.2x2mm Inductors (SMD) RoHS | LZ1 | Custom | MS0420-100M | COILMX | BMRA00040420100MA1 | --- | 1 | 5 | Digikey | 0.68 | 3.4
27 | Crystal | CRYSTAL 32.7680KHZ 12.5PF SMD | X1, X2 | Custom | NX3215SA-32.768K-STD-MUA-8 | NDK | -------- | --- | 2 | 10 | Digikey | 0.654 | 6.54
28 | Resistor | RES 470 OHM 5% 1/16W 0402 | R1 | Res0402 | RTT02471JTH | RALEC | RMCF0402JT470R | 470R | 1 | 5 | Digikey | 0.1 | 0.5
29 |  | RES SMD 1.5K OHM 1% 1/20W 0201 | R2 | Res-0201 | RMCF0201FT1K50 | Stackpole Electronics | -------- | 1.5K | 1 | 5 | Digikey | 0.1 | 0.5
30 |  | RES SMD 20K OHM 5% 1/16W 0402 | R3, R4, R9, R10, R20, RP2 | Res0402 | RC0402JR-0720KL | Yageo | -------- | 20K | 6 | 30 | Digikey | 0.013 | 0.39
31 |  | RES SMD 2K OHM 1% 1/16W 0402 | R5 | Res0402 | RC0402FR-072KL | Yageo | -------- | 2K | 1 | 5 | Digikey | 0.1 | 0.5
32 |  | RES SMD 30.9K OHM 1% 1/16W 0402 | R7 | Res0402 | AC0402FR-0730K9L | Yageo | -------- | 30.9K | 1 | 5 | Digikey | 0.1 | 0.5
33 |  | RES 10K OHM 5% 1/10W 0402 | R6, R8, R11, R12, R15, R16, R17, R33, R34 | Res0402 | RK73B1ETTP103J | KOA Speer | ESR01MZPJ103 | 10K | 9 | 45 | Digikey | 0.223 | 10.035
34 |  | RES SMD 133K OHM 1% 1/16W 0402 | R13 | Res0402 | RC0402FR-07133KL | Yageo | -------- | 133K | 1 | 5 | Mouser | 0.101 | 0.505
35 |  | RES 49.9K OHM 1% 1/10W 0402 | R14 | Res0402 | RK73H1ETTP4992F | KOA Speer | RMCF0402FT49K9 | 49.9K | 1 | 5 | Digikey | 0.1 | 0.5
36 |  | RES SMD 0 OHM JUMPER 1/16W 0402 | R18, R19, RF22, RF23 | Res0402 | RC0402JR-070RL | Yageo | RC0402FR-070RL | 0R | 4 | 20 | Digikey | 0.012 | 0.24
37 |  | RES SMD 47K OHM 1% 1/16W 0402 | R24, R25, RZ1 | Res0402 | RC0402FR-0747KL | Yageo | -------- | 47K | 3 | 15 | Digikey | 0.016 | 0.24
38 |  | RES SMD 1K OHM 5% 1/10W 0402 | R26, RF2 | Res0402 | ERJ-2GEJ102X | Panasonic | RC0402JR-071KL | 1K | 2 | 10 | Digikey | 0.013 | 0.13
39 |  | RES SMD 100K OHM 1% 1/5W 0402 | R28, R30, R31, R32 | Res0402 | ERJPA2F1003X | Panasonic | RC0402JR-07100KL | 100K | 4 | 20 | Digikey | 0.013 | 0.26
40 |  | RES SMD 4.7K OHM 1% 1/10W 0603 | R29 | Res0603 | RC0603FR-074K7L | Yageo |  | 4.7K | 1 | 5 | Digikey | 0.1 | 0.5
41 |  | RES 0.068 OHM 1% 1/4W 0805 | RF1 | RES 0805 | 0805W4F680MT5E | UNI-ROYAL(Uniroyal Elec) | KDV08FR068ET | 0.068R | 1 | 5 | Digikey | 0.3 | 1.5
42 |  | RES SMD 1M OHM 1% 1/16W 0402 | RF3, RF4 | Res0402 | RC0402FR-071ML | Yageo | RMCF0402JT1M00 | 1M | 2 | 10 | Digikey | 0.012 | 0.12
43 |  | RES SMD 118K OHM 1% 1/16W 0402 | RF5 | Res0402 | AC0402FR-07118KL | Yageo | -------- | 118K | 1 | 5 | Digikey | 0.1 | 0.5
44 |  | RES SMD 13.3K OHM 1% 1/16W 0402 | RF6 | Res0402 | RC0402FR-0713K3L | Yageo | -------- | 13.3K | 1 | 5 | Digikey | 0.1 | 0.5
45 |  | RES 10.5K 0.1W ± 100ppm/℃ 0603 | RP1 | Res0603 | RC0603FR-0710K5L | Yageo | CRCW060310K5FKEAC | 10.5K | 1 | 5 | Digikey | 0.1 | 0.5
46 | IC | IC REG LDO 3.3V 1A SOT223 | U1 | SOT223 | SPX3940AM3-L-3-3/TR | Exar | -------- | --- | 1 | 5 | Digikey | 1.2 | 6
47 |  | TVS DIODE 5V 6.8V 6UDFN | U2 | 6UDFN | SP3014-02UTG | Littelfuse | -------- | --- | 1 | 5 | Mouser | 0.654 | 3.27
48 |  | IC VREF SHUNT 18V 0.5% SOT23 | U3 | SOT23-3 | TLV431BFTA | Diodes Zetex | -------- | --- | 1 | 5 | Digikey | 0.54 | 2.7
49 |  | IC COMPARATOR LP DUAL 8-SOIC | U4 | 8-SOIC | LM393DT | STMicroelectronics | -------- | --- | 1 | 5 | Digikey | 0.38 | 1.9
50 |  | IC MCU 32BIT 256KB FLASH 48TQFP | U5 | 48TQFP | SAMD21G18A-AUT | Microchip | -------- | --- | 1 | 5 | Digikey | 4.23 | 21.15
51 |  | IC AMP CLASS AB MONO 1W 8SOIC | U6 | SOIC-8 | LM4890MX/NOPB | Texas Instruments | -------- | --- | 1 | 5 | Arrow | 1.3006 | 6.503
52 |  | IC MOTOR DRIVER DC 5.5V 16HTSSOP | U7 | 16HTSSOP | DRV8876PWPR | Texas Instruments | -------- | --- | 1 | 5 | Digikey | 2.4 | 12
53 |  | IC RTC CLK/CALENDAR I2C 8-SOIC | U8 | 8-SOIC | MCP7940N-I/SN | Microchip | -------- | --- | 1 | 5 | Digikey | 0.86 | 4.3
54 |  | IC LI-ION LDO CHARGE MGMT 8SOIC | UF1 | 8-SOIC | BQ2057WSNTR | Texas Instruments | -------- | --- | 1 | 5 | Digikey | 4.01 | 20.05
55 |  | IC REG BOOST ADJ 2A SOT23-5 | UF2 | SOT23-5 | LMR62014XMF/NOPB | TI National Semiconductor | LMR62014XMFE/NOPB | --- | 1 | 5 | Digikey | 1.15 | 5.75
56 | Connector | 2.54mm Straight 1x10P 10 1 Plugin,P=2.54mm Female Headers ROHS | J1 | Custom | C35445 | BOOMELE | PPTC051LFBN-RC | --- | 1 | 5 | Digikey | 0.47 | 2.35
57 |  | DC Power Receptacle Jack 2.5A 2.5mm 6.5mm SMD Power Connectors RoHS | J2 | Custom | DC-005-5A-2.5-SMT | XKB Enterprise | DCJ250-05-A-K1-A | --- | 1 | 5 | Digikey | 1.01 | 5.05
58 |  | USB - Micro B Female USB 2 5 SMD USB Connectors RoHS | J3 | Custom | C10418 | Jing Extension of the Electronic | MCR-B-S-RA-SMT-CS5A-NF-T/R | --- | 1 | 5 | Digikey | 0.35 | 1.75
59 |  | CONN HEADER SMD 10POS 1.27MM | J4 | Custom | 20021121-00010C4LF | Amphenol FCI | -------- | --- | 1 | 5 | Digikey | 0.96 | 4.8
60 |  | 2 PIN JST Connector | P17 | Custom | 2 Pin JST Connector | Custom | B2B-XH-A(LF)(SN) | --- | 1 | 5 | Digikey | 0.15 | 0.75
61 |  | SMD Battery Holders, Clips & Contacts RoHS | J6 | Custom | CR1220-2 | Q&J | CH25 | --- | 1 | 5 | Digikey | 0.45 | 2.25
62 |  | P=5.0mm Screw terminal RoHS | J7 | Custom | WJ301V-5.0-3P | Ningbo Kangnex Elec | 1715260000 | --- | 1 | 5 | Digikey | 2.13 | 10.65
63 |  | P=5.0mm Screw terminal RoHS | J8, J#1 | Custom | WJ301V-5.0-2P | Ningbo Kangnex Elec | 1711725 | --- | 2 | 10 | Digikey | 2.112 | 21.12
64 |  | Wire Connecting Pad | P1 | Custom | SMD PAD | Custom | -------- | --- | 1 | 5 | --- | --- | ---
65 |  | Test Point ON | P2, P12, P13, P14, P15, P16 | Custom | TEST POINT | Custom | -------- | --- | 6 | 30 | --- | --- | ---
66 |  | CBL PLUG-OF-NAILS 10-PIN W/LEGS | J5 | Custom | TC2050-IDC | Tag-Connect |  | --- | 1 | 5 | --- | --- | ---
67 |  | Solder Bridge ON | SB2, SB3, SB16, SB17, SB18, SB19, SB20, SB21, SB_ZD1 | Custom | Solder Bridge | Custom | -------- | --- | 9 | 45 | --- | --- | ---
68 | Peripheral | LS-SG555 37MM Dc Gear Motor | ------- | Custom | LS-SG555 | Ningbo Leison Motor | ------- | ------- | 1 | 5 | Custom Supplier | 14 | 70
69 |  | Alkaline cell | ------- | Custom | AA LR6 | Energizer | ------- | ------- | 3 | 15 | Custom Supplier | 3.35 | 50.25
70 |  | 128x64 green pixels OLED display | ------- | Custom | GDON242-2864KSWUG01-C24 | GooDisplay | ------- | ------- | 1 | 5 | Custom Supplier | 9.8 | 49
71 |  | Capacitive proximity switch | ------- | Custom | CR18-8DN | ------- | ------- | ------- | 1 | 5 | Custom Supplier | 11.8 | 59
72 |  | Normally open reed switch | ------- | Custom | Adafruit | Adafruit | ------- | ------- | 1 | 5 | Adafruit | 3.95 | 19.75
[8 empty] | Total Component Cost |  |  |  |  | 317.5575
[8 empty] | Single Board Cost |  |  |  |  | 63.5115
[8 empty] | Motor Shipping Cost |  |  |  |  | 88