## Jude_Project
Bill of Material (BOM) for Grant
S. No. | Components | Description | Designator | Footprint (Package) | Manufacturer Part Number | Manufacturer | Alternate | Value | Quantity (Per Board) | Quantity 5 | Quantity 50 | Quantity 100 | Link | Unit Cost(5) | Total Cost(5) | Unit Cost(50) | Total Cost (50) | Unit Cost(100) | Total Cost (100) | Remarks
1 | Capacitor | CAP ALUM 6.8UF 20% 25V SMD | C1 | Custom | EEEHB1E6R8R | Panasonic | -------- | 6.8uF | 1 | 5 | 50 | 100 | Digikey | 0.43 | 2.15 | 0.1956 | 9.78 | 0.1662 | 16.62
2 |  | CAP ALUM 10uF 25V SMD | C2 | Custom | RVT1E100M0405 | ROQANG | 25SEV10M4X5.5 | 10uF | 1 | 5 | 50 | 100 | Digikey | 0.47 | 2.35 | 0.2262 | 11.31 | 0.1939 | 19.39 | Alternate part ki Specs Same han footprint change ha
3 |  | CAP CER 0.1UF 16V X7R 0402 | C6, C10, C11, C12, C13, C14, C15, C18, C21, C24, C29, C30, CF2 | Cap 0402 | CC0402KRX7R7BB104 | Yageo | -------- | 0.1uF | 13 | 65 | 650 | 1300 | Digikey | 0.0158 | 1.027 | 0.00924 | 6.006 | 0.00726 | 9.438
4 |  | CAP CER 22UF 25V X5R 0805 | C7, CE1 | Cap0805 | GRM21BR61E226ME44L | Murata | -------- | 22uF | 2 | 10 | 100 | 200 | Digikey | 0.302 | 3.02 | 0.1815 | 18.15 | 0.1815 | 36.3
5 |  | 1uF 10V ±20% 0805 Tantalum Capacitors ROHS | C8, C19 | Custom | TCP1A105M8R | ROHM | -------- | 1UF | 2 | 10 | 100 | 200 | Digikey | 0.378 | 3.78 | 0.2487 | 24.87 | 0.2487 | 49.74
6 |  | CAP CER 25PF 50V C0G/NPO 0603 | C9 | Cap 0603 | CC0603JRNPO9BN250 | YAGEO | -------- | 25pF | 1 | 5 | 50 | 100 | Digikey | 0.11 | 0.55 | 0.0436 | 2.18 | 0.0357 | 3.57
7 |  | CAP CER 20PF 25V C0H 0201 | C16, C17, CX1, CX2 | Cap 0201 | GJM0336C1E200JB01D | Murata | CC0201JRNPO8BN200 | 20pF | 4 | 20 | 200 | 400 | Digikey | 0.026 | 0.52 | 0.0116 | 2.32 | 0.0116 | 4.64
8 |  | CAP CER 0.022UF 100V X7R 0603 | C20 | Cap 0603 | CGA3E2X7R2A223K080AA | TDK | -------- | 22nF | 1 | 5 | 50 | 100 | Digikey | 0.11 | 0.55 | 0.0434 | 2.17 | 0.0359 | 3.59
9 |  | CAP CER 0.1UF 50V X7R 0603 | C22, C25, C27, C35 | Cap 0603 | CL10B104KB8NNNC | Samsung | -------- | 0.1uF | 4 | 20 | 200 | 400 | Digikey | 0.029 | 0.58 | 0.013 | 2.6 | 0.013 | 5.2
10 |  | CAP TANT 4.7UF 10% 35V 1411 | C23 | B Case | TAJB475K035RNJ | Kyocera AVX | -------- | 4.7UF | 1 | 5 | 50 | 100 | Mouser | 0.44 | 2.2 | 0.237 | 11.85 | 0.204 | 20.4
11 |  | CAP ALUM 100UF 20% 25V SMD | C26 | Custom | UWX1E101MCL1GB | Nichicon | -------- | 100uF | 1 | 5 | 50 | 100 | Arrow | 0.6411 | 3.2055 | 0.6411 | 32.055 | 0.6411 | 64.11
12 |  | CAP CER 1UF 25V X5R 0402 | C28, C32 | Cap 0402 | GRM155R61E105KA12D | Murata | -------- | 1uF | 2 | 10 | 100 | 200 | Digikey | 0.08 | 0.8 | 0.0356 | 3.56 | 0.0356 | 7.12
13 |  | CAP CER 4.7UF 25V X5R 0603 | C31, C34 | Cap 0603 | CL10A475KA8NQNC | Samsung | -------- | 4.7uF | 2 | 10 | 100 | 200 | Digikey | 0.259 | 2.59 | 0.1466 | 14.66 | 0.1466 | 29.32
14 |  | CAP CER 2.2UF 16V X5R 0402 | C33, CR1 | Cap 0402 | EMK105ABJ225KV-F | Taiyo Yuden | -------- | 2.2uF | 2 | 10 | 100 | 200 | Digikey | 0.156 | 1.56 | 0.0735 | 7.35 | 0.0735 | 14.7
15 |  | CAP TANT 0.33 uF 20 V ±20% 0402 | C50 | Cap 0402 | TCTU1D334M8R | Rohm | -------- | 330nF | 1 | 5 | 50 | 100 | Digikey | 0.52 | 2.6 | 0.278 | 13.9 | 0.2422 | 24.22
|  | CAP CER 220PF 50V C0G/NPO 0402 | CF1 | Cap 0402 | CC0402JRNPO9BN221 | Yageo | ------- | 220pF | 1 | 5 | 50 | 100 | Digikey | 0.1 | 0.5 | 0.0182 | 0.91 | 0.0148 | 1.48
16 | Diode | DIODE SCHOTTKY 30V 1A SOD123W | D1, D2, D3 | SOD123W | PMEG3010ER,115 | Nexperia | ------ | --- | 3 | 15 | 150 | 300 | Mouser | 0.322 | 4.83 | 0.2 | 30 | 0.2 | 60
17 | LED | Red 625nm 0402 Light Emitting Diodes (LED) RoHS | LED1, LED2 | LED 0402 | TJ-S1005SW4TGLC2R-A5 | TOGIALED | VLMS1500-GS08 | --- | 2 | 10 | 100 | 200 | Digikey | 0.322 | 3.22 | 0.1825 | 18.25 | 0.1825 | 36.5
18 | Mosfet | MOSFET P-CH 20V 1.6A SUPERSOT3 | Q1 | SOT23-3 | FDN338P | UMW | -------- | --- | 1 | 5 | 50 | 100 | Digikey | 0.52 | 2.6 | 0.418 | 20.9 | 0.2844 | 28.44 | Out of Stock
19 |  | MOSFET P-CH 20V 2.8A SOT-23 | Q2 | SOT23-3 | PMV65XP,215 | Nexperia | -------- | --- | 1 | 5 | 50 | 100 | Digikey | 0.47 | 2.35 | 0.347 | 17.35 | 0.1963 | 19.63 | Out of Stock
20 |  | MOSFET N-CH 100V .1A SOT23-3 | Q3 | SOT23-3 | ZVN3310FTA | Diodes Zetex | -------- | --- | 1 | 5 | 50 | 100 | Digikey | 0.67 | 3.35 | 0.591 | 29.55 | 0.4531 | 45.31 | Out of Stock
21 |  | SOT-23 MOSFETs ROHS | Q4 | SOT23-3 | FDN335N | UMW | -------- | --- | 1 | 5 | 50 | 100 | Digikey | 0.55 | 2.75 | 0.448 | 22.4 | 0.3052 | 30.52 | Out of Stock
22 |  | TRANS PNP 60V 3A SOT223 | QF1 | SOT23-3 | NZT660A | ON Semiconductor / Fairchild | -------- | --- | 1 | 5 | 50 | 100 | Digikey | 0.64 | 3.2 | 0.551 | 27.55 | 0.4111 | 41.11
23 | Switch | SPDT 5A 120V On-On DIP Toggle Switches RoHS | S1 | Custom | SS-12D11L5 | XKB Enterprise | MS12ASG30 | --- | 1 | 5 | 50 | 100 | Digikey | 6.32 | 31.6 | 5.2472 | 262.36 | 4.5329 | 453.29 | Alternate part ki Specs Same han footprint change ha
24 |  | SWITCH TACTILE SPST-NO 0.05A 12V | SW1 | Custom | B3U-1000P | Omron | -------- | --- | 1 | 5 | 50 | 100 | Digikey | 1.01 | 5.05 | 0.9096 | 45.48 | 0.7898 | 78.98
25 | Inductor | 10uH ±20% 1.6A 230mΩ SMD,4.75x4.2x2mm Inductors (SMD) RoHS | LZ1 | Custom | MS0420-100M | COILMX | BMRA00040420100MA1 | --- | 1 | 5 | 50 | 100 | Digikey | 0.68 | 3.4 | 0.47 | 23.5 | 0.4272 | 42.72 | Alternate part ki Specs Change han footprint change ha
26 | Crystal | CRYSTAL 32.7680KHZ 12.5PF SMD | X1, X2 | Custom | NX3215SA-32.768K-STD-MUA-8 | NDK | -------- | --- | 2 | 10 | 100 | 200 | Digikey | 0.654 | 6.54 | 0.5236 | 52.36 | 0.5236 | 104.72
27 | Resistor | RES 470 OHM 5% 1/16W 0402 | R1 | Res0402 | RTT02471JTH | RALEC | RMCF0402JT470R | 470R | 1 | 5 | 50 | 100 | Digikey | 0.1 | 0.5 | 0.012 | 0.6 | 0.0047 | 0.47
28 |  | RES SMD 1.5K OHM 1% 1/20W 0201 | R2 | Res-0201 | RMCF0201FT1K50 | Stackpole Electronics | -------- | 1.5K | 1 | 5 | 50 | 100 | Digikey | 0.1 | 0.5 | 0.027 | 1.35 | 0.0109 | 1.09
29 |  | RES SMD 20K OHM 5% 1/16W 0402 | R3, R4, R8, R9, R10, R20, RP2 | Res0402 | RC0402JR-0720KL | Yageo | -------- | 20K | 7 | 35 | 350 | 700 | Digikey | 0.013 | 0.455 | 0.0054 | 1.89 | 0.0054 | 3.78
30 |  | RES SMD 2K OHM 1% 1/16W 0402 | R5 | Res0402 | RC0402FR-072KL | Yageo | -------- | 2K | 1 | 5 | 50 | 100 | Digikey | 0.1 | 0.5 | 0.016 | 0.8 | 0.0066 | 0.66
31 |  | RES SMD 80.6K OHM 1% 1/16W 0402 | R6 | Res0402 | AC0402FR-0780K6L | Yageo | -------- | 80.6K | 1 | 5 | 50 | 100 | Digikey | 0.1 | 0.5 | 0.022 | 1.1 | 0.009 | 0.9
32 |  | RES SMD 30.9K OHM 1% 1/16W 0402 | R7 | Res0402 | AC0402FR-0730K9L | Yageo | -------- | 30.9K | 1 | 5 | 50 | 100 | Digikey | 0.1 | 0.5 | 0.022 | 1.1 | 0.009 | 0.9
33 |  | RES 10K OHM 5% 1/10W 0402 | R11, R12, R15, R16, R17 | Res0402 | RK73B1ETTP103J | KOA Speer | ESR01MZPJ103 | 10K | 5 | 25 | 250 | 500 | Digikey | 0.223 | 5.575 | 0.087 | 21.75 | 0.087 | 43.5
34 |  | RES SMD 133K OHM 1% 1/16W 0402 | R13 | Res0402 | RC0402FR-07133KL | Yageo | -------- | 133K | 1 | 5 | 50 | 100 | Mouser | 0.101 | 0.505 | 0.016 | 0.8 | 0.007 | 0.7
35 |  | RES 49.9K OHM 1% 1/10W 0402 | R14 | Res0402 | RK73H1ETTP4992F | KOA Speer | RMCF0402FT49K9 | 49.9K | 1 | 5 | 50 | 100 | Digikey | 0.1 | 0.5 | 0.015 | 0.75 | 0.0061 | 0.61
36 |  | RES SMD 0 OHM JUMPER 1/16W 0402 | R18, R19, RF22, RF23 | Res0402 | RC0402JR-070RL | Yageo | RC0402FR-070RL | 0R | 4 | 20 | 200 | 400 | Digikey | 0.012 | 0.24 | 0.0047 | 0.94 | 0.0036 | 1.44
37 |  | RES SMD 4.7K OHM 5% 1/10W 0402 | R21, R22, R27 | Res0402 | CR0402JF0472G | LIZ Elec | ERJ-2GEJ472X | 4.7K | 3 | 15 | 150 | 300 | Digikey | 0.027 | 0.405 | 0.0111 | 1.665 | 0.0111 | 3.33
38 |  | RES 910K OHM 1% 1/10W 0603 | R23 | Res0603 | 0603WAF9103T5E | UNI-ROYAL | RMCF0603FT910K | 910K | 1 | 5 | 50 | 100 | Digikey | 0.1 | 0.5 | 0.017 | 0.85 | 0.0068 | 0.68
39 |  | RES SMD 47K OHM 1% 1/16W 0402 | R24, R25, RZ1 | Res0402 | RC0402FR-0747KL | Yageo | -------- | 47K | 3 | 15 | 150 | 300 | Digikey | 0.016 | 0.24 | 0.0066 | 0.99 | 0.0066 | 1.98
40 |  | RES SMD 1K OHM 5% 1/10W 0402 | R26, RF2 | Res0402 | ERJ-2GEJ102X | Panasonic | RC0402JR-071KL | 1K | 2 | 10 | 100 | 200 | Digikey | 0.013 | 0.13 | 0.0054 | 0.54 | 0.0054 | 1.08
41 |  | RES 0.068 OHM 1% 1/4W 0805 | RF1 | RES 0805 | 0805W4F680MT5E | UNI-ROYAL(Uniroyal Elec) | KDV08FR068ET | 0.068R | 1 | 5 | 50 | 100 | Digikey | 0.3 | 1.5 | 0.1334 | 6.67 | 0.0989 | 9.89
42 |  | RES SMD 1M OHM 1% 1/16W 0402 | RF3, RF4 | Res0402 | RC0402FR-071ML | Yageo | RMCF0402JT1M00 | 1M | 2 | 10 | 100 | 200 | Digikey | 0.012 | 0.12 | 0.0047 | 0.47 | 0.0047 | 0.94
43 |  | RES SMD 118K OHM 1% 1/16W 0402 | RF5 | Res0402 | AC0402FR-07118KL | Yageo | -------- | 118K | 1 | 5 | 50 | 100 | Digikey | 0.1 | 0.5 | 0.022 | 1.1 | 0.009 | 0.9
44 |  | RES SMD 13.3K OHM 1% 1/16W 0402 | RF6 | Res0402 | RC0402FR-0713K3L | Yageo | -------- | 13.3K | 1 | 5 | 50 | 100 | Digikey | 0.1 | 0.5 | 0.016 | 0.8 | 0.0066 | 0.66
45 |  | RES SMD 60.4K OHM 1% 1/16W 0402 | RP1 | Res0402 | RC0402FR-0760K4L | Yageo | -------- | 60.4K | 1 | 5 | 50 | 100 | Digikey | 0.1 | 0.5 | 0.016 | 0.8 | 0.0066 | 0.66
46 |  | RES SMD 62K OHM 1% 1/16W 0402 | RP3 | Res0402 | AC0402FR-0762KL | Yageo | -------- | 62K | 1 | 5 | 50 | 100 | Digikey | 0.1 | 0.5 | 0.022 | 1.1 | 0.009 | 0.9
47 |  | RES SMD 40.2K OHM 1% 1/10W 0402 | RP4 | Res0402 | RTT024022FTH | RALEC | ERJ-2RKF4022X | 40.2K | 1 | 5 | 50 | 100 | Digikey | 0.1 | 0.5 | 0.031 | 1.55 | 0.0125 | 1.25
48 | IC | IC REG LDO 3.3V 1A SOT223 | U1 | SOT223 | SPX3940AM3-L-3-3/TR | Exar | -------- | --- | 1 | 5 | 50 | 100 | Digikey | 1.2 | 6 | 1.2 | 60 | 1 | 100 | Out of Stock
49 |  | TVS DIODE 5V 6.8V 6UDFN | U2 | 6UDFN | SP3014-02UTG | Littelfuse | -------- | --- | 1 | 5 | 50 | 100 | Mouser | 0.654 | 3.27 | 0.576 | 28.8 | 0.442 | 44.2 | Out of Stock
50 |  | IC VREF SHUNT 18V 0.5% SOT23 | U3 | SOT23-3 | TLV431BFTA | Diodes Zetex | -------- | --- | 1 | 5 | 50 | 100 | Digikey | 0.54 | 2.7 | 0.4284 | 21.42 | 0.3428 | 34.28 | Out of Stock
51 |  | IC COMPARATOR LP DUAL 8-SOIC | U4 | 8-SOIC | LM393DT | STMicroelectronics | -------- | --- | 1 | 5 | 50 | 100 | Digikey | 0.38 | 1.9 | 0.2824 | 14.12 | 0.2103 | 21.03
52 |  | IC MCU 32BIT 256KB FLASH 48TQFP | U5 | 48TQFP | SAMD21G18A-AUT | Microchip | -------- | --- | 1 | 5 | 50 | 100 | Digikey | 4.23 | 21.15 | 3.8412 | 192.06 | 3.825 | 382.5 | Out of Stock
53 |  | IC AMP CLASS AB MONO 1W 8SOIC | U6 | SOIC-8 | LM4890MX/NOPB | Texas Instruments | -------- | --- | 1 | 5 | 50 | 100 | Arrow | 1.3006 | 6.503 | 1.0849 | 54.245 | 0.8287 | 82.87
54 |  | IC MOTOR DRIVER DC 5.5V 16HTSSOP | U7 | 16HTSSOP | DRV8876PWPR | Texas Instruments | -------- | --- | 1 | 5 | 50 | 100 | Digikey | 2.4 | 12 | 2.0352 | 101.76 | 1.734 | 173.4 | Out of Stock
55 |  | IC RTC CLK/CALENDAR I2C 8-SOIC | U8 | 8-SOIC | MCP7940N-I/SN | Microchip | -------- | --- | 1 | 5 | 50 | 100 | Digikey | 0.86 | 4.3 | 0.86 | 43 | 0.86 | 86 | Out of Stock
56 |  | IC LI-ION LDO CHARGE MGMT 8SOIC | UF1 | 8-SOIC | BQ2057WSNTR | Texas Instruments | -------- | --- | 1 | 5 | 50 | 100 | Digikey | 4.01 | 20.05 | 3.408 | 170.4 | 2.9537 | 295.37
57 |  | IC REG BOOST ADJ 2A SOT23-5 | UF2 | SOT23-5 | LMR62014XMF/NOPB | TI National Semiconductor | LMR62014XMFE/NOPB | --- | 1 | 5 | 50 | 100 | Digikey | 1.15 | 5.75 | 0.9796 | 48.98 | 0.8045 | 80.45
58 | Connector | FPC Connector 0.5mm pitch 24pin 30pin TOP&bottom conduction Zif Smt Lcd/epaper Fpc Ffc Connector | J1 | Custom | 8.02A0.024200 | Custom | 2538-B24G00DBT | --- | 1 | 5 | 50 | 100 | Digikey | 0.73 | 3.65 | 0.73 | 36.5 | 0.73 | 73 | Alternate part ki Specs Same han footprint change ha
59 |  | DC Power Receptacle Jack 2.5A 2.5mm 6.5mm SMD Power Connectors RoHS | J2 | Custom | DC-005-5A-2.5-SMT | XKB Enterprise | DCJ250-05-A-K1-A | --- | 1 | 5 | 50 | 100 | Digikey | 1.01 | 5.05 | 0.798 | 39.9 | 0.7634 | 76.34
60 |  | USB - Micro B Female USB 2 5 SMD USB Connectors RoHS | J3 | Custom | C10418 | Jing Extension of the Electronic | MCR-B-S-RA-SMT-CS5A-NF-T/R | --- | 1 | 5 | 50 | 100 | Digikey | 0.35 | 1.75 | 0.241 | 12.05 | 0.2315 | 23.15 | Alternate part ki Specs Same han footprint change ha
61 |  | CONN HEADER SMD 10POS 1.27MM | J4 | Custom | 20021121-00010C4LF | Amphenol FCI | -------- | --- | 1 | 5 | 50 | 100 | Digikey | 0.96 | 4.8 | 0.815 | 40.75 | 0.7318 | 73.18
62 |  | CBL PLUG-OF-NAILS 10-PIN W/LEGS | J5 | Custom | TC2050-IDC | Tag-Connect |  | --- | 1 | 5 | 50 | 100 | --- | --- | --- | --- | --- | --- | --- | Do NOT Mount
63 |  | SMD Battery Holders, Clips & Contacts RoHS | J6 | Custom | CR1220-2 | Q&J | CH25 | --- | 1 | 5 | 50 | 100 | Digikey | 0.45 | 2.25 | 0.45 | 22.5 | 0.4 | 40 | Alternate part ki Specs Same han footprint change ha
64 |  | P=5.0mm Screw terminal RoHS | J7 | Custom | WJ301V-5.0-3P | Ningbo Kangnex Elec | 1715260000 | --- | 1 | 5 | 50 | 100 | Digikey | 2.13 | 10.65 | 1.3432 | 67.16 | 1.3104 | 131.04 | Alternate part ki Specs Same han footprint change ha
65 |  | P=5.0mm Screw terminal RoHS | J8, J#1 | Custom | WJ301V-5.0-2P | Ningbo Kangnex Elec | 1711725 | --- | 2 | 10 | 100 | 200 | Digikey | 2.112 | 21.12 | 1.92 | 192 | 1.92 | 384 | Alternate part ki Specs Same han footprint change ha
66 |  | Wire Connecting Pad | P1 | Custom | SMD PAD | Custom | -------- | --- | 1 | 5 | 50 | 100 | --- | --- | --- | --- | --- | --- | --- | Do NOT Mount
67 |  | Test Point ON | P2, P12, P13, P14, P15, P16 | Custom | TEST POINT | Custom | -------- | --- | 6 | 30 | 300 | 600 | --- | --- | --- | --- | --- | --- | --- | Do NOT Mount
68 |  | 2 PIN JST Connector | P17 | Custom | 2 Pin JST Connector | Custom | B2B-XH-A(LF)(SN) | --- | 1 | 5 | 50 | 100 | Digikey | 0.15 | 0.75 | 0.118 | 5.9 | 0.0868 | 8.68
69 |  | Solder Bridge ON | SB2, SB3, SB14, SB15, SB16, SB17, SB18, SB19, SB20, SB_ZD1 | Custom | Solder Bridge | Custom | -------- | --- | 10 | 50 | 500 | 1000 | --- | --- | --- | --- | --- | --- | --- | Do NOT Mount
[8 empty] | Total Component Cost | [6 empty] | 245.6855 |  | 1912.531 |  | 3436.868
[8 empty] | Single Board Cost | [6 empty] | 49.1371 |  | 38.2506 |  | 34.3687