## Grant_Project
Bill of Material (BOM) for Grant
S. No. | Components | Description | Designator | Footprint (Package) | Manufacturer Part Number | Manufacturer | Alternate | Value | Quantity (Per Board) | Quantity 5 | Quantity 50 | Quantity 100 | Link | Unit Cost(5) | Total Cost(5) | Unit Cost(50) | Total Cost (50) | Unit Cost(100) | Total Cost (100) | Remarks
1 | Capacitor | CAP ALUM 6.8UF 20% 25V SMD | C1 | Custom | EEEHB1E6R8R | Panasonic | -------- | 6.8uF | 1 | 5 | 50 | 100 | Digikey | 0.43 | 2.15 | 0.1956 | 9.78 | 0.1662 | 16.62
2 |  | CAP ALUM 10uF 25V SMD | C2 | Custom | RVT1E100M0405 | ROQANG | 25SEV10M4X5.5 | 10uF | 1 | 5 | 50 | 100 | Digikey | 0.47 | 2.35 | 0.2262 | 11.31 | 0.1939 | 19.39 | Alternate part ki Specs Same han footprint change ha
3 |  | CAP CER 0.1UF 50V X7R 0402 | C6, C10, C11, C12, C13, C14, C15, C18, C21, C22, C24, C25, C27, C29, C30, CF2 | Cap 0402 | C1005X7R1H104K050BB | TDK Corporation | -------- | 0.1uF | 16 | 80 | 800 | 1600 | Digikey | 0.0158 | 1.264 | 0.00924 | 7.392 | 0.00726 | 11.616 | Ye part change kia ha voltage rating ki waja se design me 16V ka part use ho raha ha or 'C22, C25, C27, C35 ye designator merge kiye han humne iska footprint 0603 ha ye design me b change krne han hume
4 |  | CAP CER 22UF 25V X5R 0805 | C7, CE1 | Cap0805 | GRM21BR61E226ME44L | Murata | -------- | 22uF | 2 | 10 | 100 | 200 | Digikey | 0.302 | 3.02 | 0.1815 | 18.15 | 0.1815 | 36.3
5 |  | 1uF 10V ±20% 0805 Tantalum Capacitors ROHS | C8, C19 | Custom | TCP1A105M8R | ROHM | -------- | 1UF | 2 | 10 | 100 | 200 | Digikey | 0.378 | 3.78 | 0.2487 | 24.87 | 0.2487 | 49.74
6 |  | CAP CER 25PF 50V C0G/NPO 0603 | C9 | Cap 0603 | CC0603JRNPO9BN250 | YAGEO | -------- | 25pF | 1 | 5 | 50 | 100 | Digikey | 0.11 | 0.55 | 0.0436 | 2.18 | 0.0357 | 3.57
7 |  | CAP CER 20PF 25V C0H 0201 | C16, C17, CX1, CX2 | Cap 0201 | GJM0336C1E200JB01D | Murata | CC0201JRNPO8BN200 | 20pF | 4 | 20 | 200 | 400 | Digikey | 0.026 | 0.52 | 0.0116 | 2.32 | 0.0116 | 4.64
8 |  | CAP CER 0.022UF 100V X7R 0603 | C20 | Cap 0603 | CGA3E2X7R2A223K080AA | TDK | -------- | 22nF | 1 | 5 | 50 | 100 | Digikey | 0.11 | 0.55 | 0.0434 | 2.17 | 0.0359 | 3.59
9 |  | CAP TANT 4.7UF 10% 35V 1411 | C23 | B Case | TAJB475K035RNJ | Kyocera AVX | -------- | 4.7UF | 1 | 5 | 50 | 100 | Mouser | 0.44 | 2.2 | 0.237 | 11.85 | 0.204 | 20.4
10 |  | CAP ALUM 100UF 20% 25V SMD | C26 | Custom | UWX1E101MCL1GB | Nichicon | -------- | 100uF | 1 | 5 | 50 | 100 | Arrow | 0.6411 | 3.2055 | 0.6411 | 32.055 | 0.6411 | 64.11
11 |  | CAP CER 4.7UF 25V X5R 0603 | C31 | Cap 0603 | CL10A475KA8NQNC | Samsung | -------- | 4.7uF | 1 | 5 | 50 | 100 | Digikey | 0.259 | 1.295 | 0.1466 | 7.33 | 0.1466 | 14.66
12 |  | CAP CER 2.2UF 16V X5R 0402 | CR1 | Cap 0402 | EMK105ABJ225KV-F | Taiyo Yuden | -------- | 2.2uF | 1 | 5 | 50 | 100 | Digikey | 0.156 | 0.78 | 0.0735 | 3.675 | 0.0735 | 7.35
13 |  | CAP TANT 0.33 uF 20 V ±20% 0402 | C50 | Cap 0402 | TCTU1D334M8R | Rohm | -------- | 330nF | 1 | 5 | 50 | 100 | Digikey | 0.52 | 2.6 | 0.278 | 13.9 | 0.2422 | 24.22
14 |  | CAP CER 220PF 50V C0G/NPO 0402 | CF1 | Cap 0402 | CC0402JRNPO9BN221 | Yageo | ------- | 220pF | 1 | 5 | 50 | 100 | Digikey | 0.1 | 0.5 | 0.0182 | 0.91 | 0.0148 | 1.48
15 | Diode | DIODE SCHOTTKY 30V 2A PMDU | D2 | SOD123F | RB060M-30TR | Rohm Semiconductor | ------- | -------- | 1 | 5 | 50 | 100 | Quest | 0.5 | 2.5 | 0.5 | 25 | 0.3 | 30
16 |  | DIODE SCHOTTKY 30V 1A SOD123W | D1, D3 | SOD123W | PMEG3010ER,115 | Nexperia | ------ | --- | 2 | 10 | 100 | 200 | Mouser | 0.322 | 3.22 | 0.2 | 20 | 0.2 | 40
17 | LED | Red 625nm 0402 Light Emitting Diodes (LED) RoHS | LED1, LED2 | LED 0402 | TJ-S1005SW4TGLC2R-A5 | TOGIALED | VLMS1500-GS08 | --- | 2 | 10 | 100 | 200 | Digikey | 0.322 | 3.22 | 0.1825 | 18.25 | 0.1825 | 36.5
18 | Mosfet | MOSFET P-CH 20V 1.6A SUPERSOT3 | Q1 | SOT23-3 | FDN338P | UMW | -------- | --- | 1 | 5 | 50 | 100 | Digikey | 0.52 | 2.6 | 0.418 | 20.9 | 0.2844 | 28.44 | Out of Stock
19 |  | MOSFET P-CH 20V 2.8A SOT-23 | Q2 | SOT23-3 | PMV65XP,215 | Nexperia | -------- | --- | 1 | 5 | 50 | 100 | Digikey | 0.47 | 2.35 | 0.347 | 17.35 | 0.1963 | 19.63 | Out of Stock
20 |  | MOSFET N-CH 100V .1A SOT23-3 | Q3 | SOT23-3 | ZVN3310FTA | Diodes Zetex | -------- | --- | 1 | 5 | 50 | 100 | Digikey | 0.67 | 3.35 | 0.591 | 29.55 | 0.4531 | 45.31 | Out of Stock
21 |  | SOT-23 MOSFETs ROHS | Q4 | SOT23-3 | FDN335N | UMW | -------- | --- | 1 | 5 | 50 | 100 | Digikey | 0.55 | 2.75 | 0.448 | 22.4 | 0.3052 | 30.52 | Out of Stock
22 |  | MOSFET N/P-CH 60V/50V SC70-6 | Q5 | SOT-363 | BSS8402DW-7-F | Diodes |  |  | 1 | 5 | 50 | 100 | Digikey | 0.55 | 2.75 | 0.445 | 22.25 | 0.3031 | 30.31
23 |  | TRANS PNP 60V 3A SOT223 | QF1 | SOT23-3 | NZT660A | ON Semiconductor / Fairchild | -------- | --- | 1 | 5 | 50 | 100 | Digikey | 0.64 | 3.2 | 0.551 | 27.55 | 0.4111 | 41.11
24 | Switch | SPDT 5A 120V On-On DIP Toggle Switches RoHS | S1 | Custom | SS-12D11L5 | XKB Enterprise | MS12ASG30 | --- | 1 | 5 | 50 | 100 | Digikey | 6.32 | 31.6 | 5.2472 | 262.36 | 4.5329 | 453.29 | Alternate part ki Specs Same han footprint change ha
25 |  | SWITCH TACTILE SPST-NO 0.05A 12V | SW1 | Custom | B3U-1000P | Omron | -------- | --- | 1 | 5 | 50 | 100 | Digikey | 1.01 | 5.05 | 0.9096 | 45.48 | 0.7898 | 78.98
26 | Inductor | 10uH ±20% 1.6A 230mΩ SMD,4.75x4.2x2mm Inductors (SMD) RoHS | LZ1 | Custom | MS0420-100M | COILMX | BMRA00040420100MA1 | --- | 1 | 5 | 50 | 100 | Digikey | 0.68 | 3.4 | 0.47 | 23.5 | 0.4272 | 42.72 | Alternate part ki Specs Change han footprint change ha
27 | Crystal | CRYSTAL 32.7680KHZ 12.5PF SMD | X1, X2 | Custom | NX3215SA-32.768K-STD-MUA-8 | NDK | -------- | --- | 2 | 10 | 100 | 200 | Digikey | 0.654 | 6.54 | 0.5236 | 52.36 | 0.5236 | 104.72
28 | Resistor | RES 470 OHM 5% 1/16W 0402 | R1 | Res0402 | RTT02471JTH | RALEC | RMCF0402JT470R | 470R | 1 | 5 | 50 | 100 | Digikey | 0.1 | 0.5 | 0.012 | 0.6 | 0.0047 | 0.47
29 |  | RES SMD 1.5K OHM 1% 1/20W 0201 | R2 | Res-0201 | RMCF0201FT1K50 | Stackpole Electronics | -------- | 1.5K | 1 | 5 | 50 | 100 | Digikey | 0.1 | 0.5 | 0.027 | 1.35 | 0.0109 | 1.09
30 |  | RES SMD 20K OHM 5% 1/16W 0402 | R3, R4, R9, R10, R20, RP2 | Res0402 | RC0402JR-0720KL | Yageo | -------- | 20K | 6 | 30 | 300 | 600 | Digikey | 0.013 | 0.39 | 0.0054 | 1.62 | 0.0054 | 3.24
31 |  | RES SMD 2K OHM 1% 1/16W 0402 | R5 | Res0402 | RC0402FR-072KL | Yageo | -------- | 2K | 1 | 5 | 50 | 100 | Digikey | 0.1 | 0.5 | 0.016 | 0.8 | 0.0066 | 0.66
32 |  | RES SMD 30.9K OHM 1% 1/16W 0402 | R7 | Res0402 | AC0402FR-0730K9L | Yageo | -------- | 30.9K | 1 | 5 | 50 | 100 | Digikey | 0.1 | 0.5 | 0.022 | 1.1 | 0.009 | 0.9
33 |  | RES 10K OHM 5% 1/10W 0402 | R6, R8, R11, R12, R15, R16, R17, R33, R34 | Res0402 | RK73B1ETTP103J | KOA Speer | ESR01MZPJ103 | 10K | 9 | 45 | 450 | 900 | Digikey | 0.223 | 10.035 | 0.087 | 39.15 | 0.087 | 78.3
34 |  | RES SMD 133K OHM 1% 1/16W 0402 | R13 | Res0402 | RC0402FR-07133KL | Yageo | -------- | 133K | 1 | 5 | 50 | 100 | Mouser | 0.101 | 0.505 | 0.016 | 0.8 | 0.007 | 0.7
35 |  | RES 49.9K OHM 1% 1/10W 0402 | R14 | Res0402 | RK73H1ETTP4992F | KOA Speer | RMCF0402FT49K9 | 49.9K | 1 | 5 | 50 | 100 | Digikey | 0.1 | 0.5 | 0.015 | 0.75 | 0.0061 | 0.61
36 |  | RES SMD 0 OHM JUMPER 1/16W 0402 | R18, R19, RF22, RF23 | Res0402 | RC0402JR-070RL | Yageo | RC0402FR-070RL | 0R | 4 | 20 | 200 | 400 | Digikey | 0.012 | 0.24 | 0.0047 | 0.94 | 0.0036 | 1.44
37 |  | RES SMD 47K OHM 1% 1/16W 0402 | R24, R25, RZ1 | Res0402 | RC0402FR-0747KL | Yageo | -------- | 47K | 3 | 15 | 150 | 300 | Digikey | 0.016 | 0.24 | 0.0066 | 0.99 | 0.0066 | 1.98
38 |  | RES SMD 1K OHM 5% 1/10W 0402 | R26, RF2 | Res0402 | ERJ-2GEJ102X | Panasonic | RC0402JR-071KL | 1K | 2 | 10 | 100 | 200 | Digikey | 0.013 | 0.13 | 0.0054 | 0.54 | 0.0054 | 1.08
39 |  | RES SMD 100K OHM 1% 1/5W 0402 | R28, R30, R31, R32 | Res0402 | ERJPA2F1003X | Panasonic | RC0402JR-07100KL | 100K | 4 | 20 | 200 | 400 | Digikey | 0.013 | 0.26 | 0.0054 | 1.08 | 0.0054 | 2.16 | Wattage is change
40 |  | RES SMD 4.7K OHM 1% 1/10W 0603 | R29 | Res0603 | RC0603FR-074K7L | Yageo |  | 4.7K | 1 | 5 | 50 | 100 | Digikey | 0.1 | 0.5 | 0.024 | 1.2 | 0.0097 | 0.97
41 |  | RES 0.068 OHM 1% 1/4W 0805 | RF1 | RES 0805 | 0805W4F680MT5E | UNI-ROYAL(Uniroyal Elec) | KDV08FR068ET | 0.068R | 1 | 5 | 50 | 100 | Digikey | 0.3 | 1.5 | 0.1334 | 6.67 | 0.0989 | 9.89
42 |  | RES SMD 1M OHM 1% 1/16W 0402 | RF3, RF4 | Res0402 | RC0402FR-071ML | Yageo | RMCF0402JT1M00 | 1M | 2 | 10 | 100 | 200 | Digikey | 0.012 | 0.12 | 0.0047 | 0.47 | 0.0047 | 0.94
43 |  | RES SMD 118K OHM 1% 1/16W 0402 | RF5 | Res0402 | AC0402FR-07118KL | Yageo | -------- | 118K | 1 | 5 | 50 | 100 | Digikey | 0.1 | 0.5 | 0.022 | 1.1 | 0.009 | 0.9
44 |  | RES SMD 13.3K OHM 1% 1/16W 0402 | RF6 | Res0402 | RC0402FR-0713K3L | Yageo | -------- | 13.3K | 1 | 5 | 50 | 100 | Digikey | 0.1 | 0.5 | 0.016 | 0.8 | 0.0066 | 0.66
45 |  | RES 10.5K 0.1W ± 100ppm/℃ 0603 | RP1 | Res0603 | RC0603FR-0710K5L | Yageo | CRCW060310K5FKEAC | 10.5K | 1 | 5 | 50 | 100 | Digikey | 0.1 | 0.5 | 0.036 | 1.8 | 0.0145 | 1.45
46 | IC | IC REG LDO 3.3V 1A SOT223 | U1 | SOT223 | SPX3940AM3-L-3-3/TR | Exar | -------- | --- | 1 | 5 | 50 | 100 | Digikey | 1.2 | 6 | 1.2 | 60 | 1 | 100 | Out of Stock
47 |  | TVS DIODE 5V 6.8V 6UDFN | U2 | 6UDFN | SP3014-02UTG | Littelfuse | -------- | --- | 1 | 5 | 50 | 100 | Mouser | 0.654 | 3.27 | 0.576 | 28.8 | 0.442 | 44.2 | Out of Stock
48 |  | IC VREF SHUNT 18V 0.5% SOT23 | U3 | SOT23-3 | TLV431BFTA | Diodes Zetex | -------- | --- | 1 | 5 | 50 | 100 | Digikey | 0.54 | 2.7 | 0.4284 | 21.42 | 0.3428 | 34.28 | Out of Stock
49 |  | IC COMPARATOR LP DUAL 8-SOIC | U4 | 8-SOIC | LM393DT | STMicroelectronics | -------- | --- | 1 | 5 | 50 | 100 | Digikey | 0.38 | 1.9 | 0.2824 | 14.12 | 0.2103 | 21.03
50 |  | IC MCU 32BIT 256KB FLASH 48TQFP | U5 | 48TQFP | SAMD21G18A-AUT | Microchip | -------- | --- | 1 | 5 | 50 | 100 | Digikey | 4.23 | 21.15 | 3.8412 | 192.06 | 3.825 | 382.5 | Out of Stock
51 |  | IC AMP CLASS AB MONO 1W 8SOIC | U6 | SOIC-8 | LM4890MX/NOPB | Texas Instruments | -------- | --- | 1 | 5 | 50 | 100 | Arrow | 1.3006 | 6.503 | 1.0849 | 54.245 | 0.8287 | 82.87
52 |  | IC MOTOR DRIVER DC 5.5V 16HTSSOP | U7 | 16HTSSOP | DRV8876PWPR | Texas Instruments | -------- | --- | 1 | 5 | 50 | 100 | Digikey | 2.4 | 12 | 2.0352 | 101.76 | 1.734 | 173.4 | Out of Stock
53 |  | IC RTC CLK/CALENDAR I2C 8-SOIC | U8 | 8-SOIC | MCP7940N-I/SN | Microchip | -------- | --- | 1 | 5 | 50 | 100 | Digikey | 0.86 | 4.3 | 0.86 | 43 | 0.86 | 86 | Out of Stock
54 |  | IC LI-ION LDO CHARGE MGMT 8SOIC | UF1 | 8-SOIC | BQ2057WSNTR | Texas Instruments | -------- | --- | 1 | 5 | 50 | 100 | Digikey | 4.01 | 20.05 | 3.408 | 170.4 | 2.9537 | 295.37
55 |  | IC REG BOOST ADJ 2A SOT23-5 | UF2 | SOT23-5 | LMR62014XMF/NOPB | TI National Semiconductor | LMR62014XMFE/NOPB | --- | 1 | 5 | 50 | 100 | Digikey | 1.15 | 5.75 | 0.9796 | 48.98 | 0.8045 | 80.45
56 |  | 2.54mm Straight 1x10P 10 1 Plugin,P=2.54mm Female Headers ROHS | J1 | Custom | C35445 | BOOMELE | PPTC051LFBN-RC | --- | 1 | 5 | 50 | 100 | Digikey | 0.47 | 2.35 | 0.412 | 20.6 | 0.3395 | 33.95 | Slightly change in height and mating length
57 |  | DC Power Receptacle Jack 2.5A 2.5mm 6.5mm SMD Power Connectors RoHS | J2 | Custom | DC-005-5A-2.5-SMT | XKB Enterprise | DCJ250-05-A-K1-A | --- | 1 | 5 | 50 | 100 | Digikey | 1.01 | 5.05 | 0.798 | 39.9 | 0.7634 | 76.34
58 |  | USB - Micro B Female USB 2 5 SMD USB Connectors RoHS | J3 | Custom | C10418 | Jing Extension of the Electronic | MCR-B-S-RA-SMT-CS5A-NF-T/R | --- | 1 | 5 | 50 | 100 | Digikey | 0.35 | 1.75 | 0.241 | 12.05 | 0.2315 | 23.15 | Alternate part ki Specs Same han footprint change ha
59 |  | CONN HEADER SMD 10POS 1.27MM | J4 | Custom | 20021121-00010C4LF | Amphenol FCI | -------- | --- | 1 | 5 | 50 | 100 | Digikey | 0.96 | 4.8 | 0.815 | 40.75 | 0.7318 | 73.18
60 |  | 2 PIN JST Connector | P17 | Custom | 2 Pin JST Connector | Custom | B2B-XH-A(LF)(SN) | --- | 1 | 5 | 50 | 100 | Digikey | 0.15 | 0.75 | 0.118 | 5.9 | 0.0868 | 8.68
61 |  | SMD Battery Holders, Clips & Contacts RoHS | J6 | Custom | CR1220-2 | Q&J | CH25 | --- | 1 | 5 | 50 | 100 | Digikey | 0.45 | 2.25 | 0.45 | 22.5 | 0.4 | 40 | Alternate part ki Specs Same han footprint change ha
62 |  | P=5.0mm Screw terminal RoHS | J7 | Custom | WJ301V-5.0-3P | Ningbo Kangnex Elec | 1715260000 | --- | 1 | 5 | 50 | 100 | Digikey | 2.13 | 10.65 | 1.3432 | 67.16 | 1.3104 | 131.04 | Alternate part ki Specs Same han footprint change ha
63 |  | P=5.0mm Screw terminal RoHS | J8, J#1 | Custom | WJ301V-5.0-2P | Ningbo Kangnex Elec | 1711725 | --- | 2 | 10 | 100 | 200 | Digikey | 2.112 | 21.12 | 1.92 | 192 | 1.92 | 384 | Alternate part ki Specs Same han footprint change ha
64 |  | Wire Connecting Pad | P1 | Custom | SMD PAD | Custom | -------- | --- | 1 | 5 | 50 | 100 | --- | --- | --- | --- | --- | --- | --- | Do NOT Mount
65 |  | Test Point ON | P2, P12, P13, P14, P15, P16 | Custom | TEST POINT | Custom | -------- | --- | 6 | 30 | 300 | 600 | --- | --- | --- | --- | --- | --- | --- | Do NOT Mount
66 |  | CBL PLUG-OF-NAILS 10-PIN W/LEGS | J5 | Custom | TC2050-IDC | Tag-Connect |  | --- | 1 | 5 | 50 | 100 | --- | --- | --- | --- | --- | --- | --- | Do NOT Mount
67 |  | Solder Bridge ON | SB2, SB3, SB16, SB17, SB18, SB19, SB20, SB21, SB_ZD1 | Custom | Solder Bridge | Custom | -------- | --- | 9 | 45 | 450 | 900 | --- | --- | --- | --- | --- | --- | --- | Do NOT Mount
68 | Peripheral | LS-SG555 37MM Dc Gear Motor | ------- | Custom | LS-SG555 | Ningbo Leison Motor | ------- | ------- | 1 | 5 | 50 | 100 | Custom Supplier | 14 | 70 | 14 | 700 | 14 | 1400 | Delivery time: 15 days after got the payment
[8 empty] | Total Component Cost | [6 empty] | 317.5575 |  | 2632.247 |  | 4837.096
[8 empty] | Single Board Cost | [6 empty] | 63.5115 |  | 52.6449 |  | 48.371
[8 empty] | Motor Shipping Cost | [6 empty] | 88 |  | 88 |  | 88
[14 empty] | Total Cost | 151.5115 |  | 140.6449 |  | 136.371

## Grant_(5)Boards
Bill of Material (BOM) for Grant
S. No. | Components | Description | Designator | Footprint (Package) | Manufacturer Part Number | Manufacturer | Alternate | Value | Quantity (Per Board) | Quantity 5 | Quantity 50 | Quantity 100 | Link | Unit Cost(5) | Total Cost(5) | Remarks
1 | Capacitor | CAP ALUM 6.8UF 20% 25V SMD | C1 | Custom | EEEHB1E6R8R | Panasonic | -------- | 6.8uF | 1 | 5 | 50 | 100 | Digikey | 0.43 | 2.15
2 |  | CAP ALUM 10uF 25V SMD | C2 | Custom | RVT1E100M0405 | ROQANG | 25SEV10M4X5.5 | 10uF | 1 | 5 | 50 | 100 | Digikey | 0.47 | 2.35 | Alternate part ki Specs Same han footprint change ha
3 |  | CAP CER 0.1UF 50V X7R 0402 | C6, C10, C11, C12, C13, C14, C15, C18, C21, C22, C24, C25, C27, C29, C30, CF2 | Cap 0402 | C1005X7R1H104K050BB | TDK Corporation | -------- | 0.1uF | 16 | 80 | 800 | 1600 | Digikey | 0.0158 | 1.264 | Ye part change kia ha voltage rating ki waja se design me 16V ka part use ho raha ha or 'C22, C25, C27 ye designator merge kiye han humne iska footprint 0603 ha ye design me b change krne han hume
4 |  | CAP CER 22UF 25V X5R 0805 | C7, CE1 | Cap0805 | GRM21BR61E226ME44L | Murata | -------- | 22uF | 2 | 10 | 100 | 200 | Digikey | 0.302 | 3.02
5 |  | 1uF 10V ±20% 0805 Tantalum Capacitors ROHS | C8, C19 | Custom | TCP1A105M8R | ROHM | -------- | 1UF | 2 | 10 | 100 | 200 | Digikey | 0.378 | 3.78
6 |  | CAP CER 25PF 50V C0G/NPO 0603 | C9 | Cap 0603 | CC0603JRNPO9BN250 | YAGEO | -------- | 25pF | 1 | 5 | 50 | 100 | Digikey | 0.11 | 0.55
7 |  | CAP CER 20PF 25V C0H 0201 | C16, C17, CX1, CX2 | Cap 0201 | GJM0336C1E200JB01D | Murata | CC0201JRNPO8BN200 | 20pF | 4 | 20 | 200 | 400 | Digikey | 0.026 | 0.52
8 |  | CAP CER 0.022UF 100V X7R 0603 | C20 | Cap 0603 | CGA3E2X7R2A223K080AA | TDK | -------- | 22nF | 1 | 5 | 50 | 100 | Digikey | 0.11 | 0.55
9 |  | CAP TANT 4.7UF 10% 35V 1411 | C23 | B Case | TAJB475K035RNJ | Kyocera AVX | -------- | 4.7UF | 1 | 5 | 50 | 100 | Mouser | 0.44 | 2.2
10 |  | CAP ALUM 100UF 20% 25V SMD | C26 | Custom | UWX1E101MCL1GB | Nichicon | -------- | 100uF | 1 | 5 | 50 | 100 | Arrow | 0.6411 | 3.2055
11 |  | CAP CER 4.7UF 25V X5R 0603 | C31 | Cap 0603 | CL10A475KA8NQNC | Samsung | -------- | 4.7uF | 1 | 5 | 50 | 100 | Digikey | 0.259 | 1.295
12 |  | CAP CER 2.2UF 16V X5R 0402 | CR1 | Cap 0402 | EMK105ABJ225KV-F | Taiyo Yuden | -------- | 2.2uF | 1 | 5 | 50 | 100 | Digikey | 0.156 | 0.78
13 |  | CAP TANT 0.33 uF 20 V ±20% 0402 | C50 | Cap 0402 | TCTU1D334M8R | Rohm | -------- | 330nF | 1 | 5 | 50 | 100 | Digikey | 0.52 | 2.6
14 |  | CAP CER 220PF 50V C0G/NPO 0402 | CF1 | Cap 0402 | CC0402JRNPO9BN221 | Yageo | ------- | 220pF | 1 | 5 | 50 | 100 | Digikey | 0.1 | 0.5
15 | Diode | DIODE SCHOTTKY 30V 2A PMDU | D2 | SOD123F | RB060M-30TR | Rohm Semiconductor | ------- | -------- | 1 | 5 | 50 | 100 | Quest | 0.5 | 2.5
16 |  | DIODE SCHOTTKY 30V 1A SOD123W | D1, D3 | SOD123W | PMEG3010ER,115 | Nexperia | ------ | --- | 2 | 10 | 100 | 200 | Mouser | 0.322 | 3.22
17 | LED | Red 625nm 0402 Light Emitting Diodes (LED) RoHS | LED1, LED2 | LED 0402 | TJ-S1005SW4TGLC2R-A5 | TOGIALED | VLMS1500-GS08 | --- | 2 | 10 | 100 | 200 | Digikey | 0.322 | 3.22
18 | Mosfet | MOSFET P-CH 20V 1.6A SUPERSOT3 | Q1 | SOT23-3 | FDN338P | UMW | -------- | --- | 1 | 5 | 50 | 100 | Digikey | 0.52 | 2.6 | Out of Stock
19 |  | MOSFET P-CH 20V 2.8A SOT-23 | Q2 | SOT23-3 | PMV65XP,215 | Nexperia | -------- | --- | 1 | 5 | 50 | 100 | Digikey | 0.47 | 2.35 | Out of Stock
20 |  | MOSFET N-CH 100V .1A SOT23-3 | Q3 | SOT23-3 | ZVN3310FTA | Diodes Zetex | -------- | --- | 1 | 5 | 50 | 100 | Digikey | 0.67 | 3.35 | Out of Stock
21 |  | SOT-23 MOSFETs ROHS | Q4 | SOT23-3 | FDN335N | UMW | -------- | --- | 1 | 5 | 50 | 100 | Digikey | 0.55 | 2.75 | Out of Stock
22 |  | MOSFET N/P-CH 60V/50V SC70-6 | Q5 | SOT-363 | BSS8402DW-7-F | Diodes |  |  | 1 | 5 | 50 | 100 | Digikey | 0.55 | 2.75
23 |  | TRANS PNP 60V 3A SOT223 | QF1 | SOT23-3 | NZT660A | ON Semiconductor / Fairchild | -------- | --- | 1 | 5 | 50 | 100 | Digikey | 0.64 | 3.2
24 | Switch | SPDT 5A 120V On-On DIP Toggle Switches RoHS | S1 | Custom | SS-12D11L5 | XKB Enterprise | MS12ASG30 | --- | 1 | 5 | 50 | 100 | Digikey | 6.32 | 31.6 | Alternate part ki Specs Same han footprint change ha
25 |  | SWITCH TACTILE SPST-NO 0.05A 12V | SW1 | Custom | B3U-1000P | Omron | -------- | --- | 1 | 5 | 50 | 100 | Digikey | 1.01 | 5.05
26 | Inductor | 10uH ±20% 1.6A 230mΩ SMD,4.75x4.2x2mm Inductors (SMD) RoHS | LZ1 | Custom | MS0420-100M | COILMX | BMRA00040420100MA1 | --- | 1 | 5 | 50 | 100 | Digikey | 0.68 | 3.4 | Alternate part ki Specs Change han footprint change ha
27 | Crystal | CRYSTAL 32.7680KHZ 12.5PF SMD | X1, X2 | Custom | NX3215SA-32.768K-STD-MUA-8 | NDK | -------- | --- | 2 | 10 | 100 | 200 | Digikey | 0.654 | 6.54
28 | Resistor | RES 470 OHM 5% 1/16W 0402 | R1 | Res0402 | RTT02471JTH | RALEC | RMCF0402JT470R | 470R | 1 | 5 | 50 | 100 | Digikey | 0.1 | 0.5
29 |  | RES SMD 1.5K OHM 1% 1/20W 0201 | R2 | Res-0201 | RMCF0201FT1K50 | Stackpole Electronics | -------- | 1.5K | 1 | 5 | 50 | 100 | Digikey | 0.1 | 0.5
30 |  | RES SMD 20K OHM 5% 1/16W 0402 | R3, R4, R9, R10, R20, RP2 | Res0402 | RC0402JR-0720KL | Yageo | -------- | 20K | 6 | 30 | 300 | 600 | Digikey | 0.013 | 0.39
31 |  | RES SMD 2K OHM 1% 1/16W 0402 | R5 | Res0402 | RC0402FR-072KL | Yageo | -------- | 2K | 1 | 5 | 50 | 100 | Digikey | 0.1 | 0.5
32 |  | RES SMD 30.9K OHM 1% 1/16W 0402 | R7 | Res0402 | AC0402FR-0730K9L | Yageo | -------- | 30.9K | 1 | 5 | 50 | 100 | Digikey | 0.1 | 0.5
33 |  | RES 10K OHM 5% 1/10W 0402 | R6, R8, R11, R12, R15, R16, R17, R33, R34 | Res0402 | RK73B1ETTP103J | KOA Speer | ESR01MZPJ103 | 10K | 9 | 45 | 450 | 900 | Digikey | 0.223 | 10.035
34 |  | RES SMD 133K OHM 1% 1/16W 0402 | R13 | Res0402 | RC0402FR-07133KL | Yageo | -------- | 133K | 1 | 5 | 50 | 100 | Mouser | 0.101 | 0.505
35 |  | RES 49.9K OHM 1% 1/10W 0402 | R14 | Res0402 | RK73H1ETTP4992F | KOA Speer | RMCF0402FT49K9 | 49.9K | 1 | 5 | 50 | 100 | Digikey | 0.1 | 0.5
36 |  | RES SMD 0 OHM JUMPER 1/16W 0402 | R18, R19, RF22, RF23 | Res0402 | RC0402JR-070RL | Yageo | RC0402FR-070RL | 0R | 4 | 20 | 200 | 400 | Digikey | 0.012 | 0.24
37 |  | RES SMD 47K OHM 1% 1/16W 0402 | R24, R25, RZ1 | Res0402 | RC0402FR-0747KL | Yageo | -------- | 47K | 3 | 15 | 150 | 300 | Digikey | 0.016 | 0.24
38 |  | RES SMD 1K OHM 5% 1/10W 0402 | R26, RF2 | Res0402 | ERJ-2GEJ102X | Panasonic | RC0402JR-071KL | 1K | 2 | 10 | 100 | 200 | Digikey | 0.013 | 0.13
39 |  | RES SMD 100K OHM 1% 1/5W 0402 | R28, R30, R31, R32 | Res0402 | ERJPA2F1003X | Panasonic | RC0402JR-07100KL | 100K | 4 | 20 | 200 | 400 | Digikey | 0.013 | 0.26 | Wattage is change
40 |  | RES SMD 4.7K OHM 1% 1/10W 0603 | R29 | Res0603 | RC0603FR-074K7L | Yageo |  | 4.7K | 1 | 5 | 50 | 100 | Digikey | 0.1 | 0.5
41 |  | RES 0.068 OHM 1% 1/4W 0805 | RF1 | RES 0805 | 0805W4F680MT5E | UNI-ROYAL(Uniroyal Elec) | KDV08FR068ET | 0.068R | 1 | 5 | 50 | 100 | Digikey | 0.3 | 1.5
42 |  | RES SMD 1M OHM 1% 1/16W 0402 | RF3, RF4 | Res0402 | RC0402FR-071ML | Yageo | RMCF0402JT1M00 | 1M | 2 | 10 | 100 | 200 | Digikey | 0.012 | 0.12
43 |  | RES SMD 118K OHM 1% 1/16W 0402 | RF5 | Res0402 | AC0402FR-07118KL | Yageo | -------- | 118K | 1 | 5 | 50 | 100 | Digikey | 0.1 | 0.5
44 |  | RES SMD 13.3K OHM 1% 1/16W 0402 | RF6 | Res0402 | RC0402FR-0713K3L | Yageo | -------- | 13.3K | 1 | 5 | 50 | 100 | Digikey | 0.1 | 0.5
45 |  | RES 10.5K 0.1W ± 100ppm/℃ 0603 | RP1 | Res0603 | RC0603FR-0710K5L | Yageo | CRCW060310K5FKEAC | 10.5K | 1 | 5 | 50 | 100 | Digikey | 0.1 | 0.5
46 | IC | IC REG LDO 3.3V 1A SOT223 | U1 | SOT223 | SPX3940AM3-L-3-3/TR | Exar | -------- | --- | 1 | 5 | 50 | 100 | Digikey | 1.2 | 6 | Out of Stock
47 |  | TVS DIODE 5V 6.8V 6UDFN | U2 | 6UDFN | SP3014-02UTG | Littelfuse | -------- | --- | 1 | 5 | 50 | 100 | Mouser | 0.654 | 3.27 | Out of Stock
48 |  | IC VREF SHUNT 18V 0.5% SOT23 | U3 | SOT23-3 | TLV431BFTA | Diodes Zetex | -------- | --- | 1 | 5 | 50 | 100 | Digikey | 0.54 | 2.7 | Out of Stock
49 |  | IC COMPARATOR LP DUAL 8-SOIC | U4 | 8-SOIC | LM393DT | STMicroelectronics | -------- | --- | 1 | 5 | 50 | 100 | Digikey | 0.38 | 1.9
50 |  | IC MCU 32BIT 256KB FLASH 48TQFP | U5 | 48TQFP | SAMD21G18A-AUT | Microchip | -------- | --- | 1 | 5 | 50 | 100 | Digikey | 4.23 | 21.15 | Out of Stock
51 |  | IC AMP CLASS AB MONO 1W 8SOIC | U6 | SOIC-8 | LM4890MX/NOPB | Texas Instruments | -------- | --- | 1 | 5 | 50 | 100 | Arrow | 1.3006 | 6.503
52 |  | IC MOTOR DRIVER DC 5.5V 16HTSSOP | U7 | 16HTSSOP | DRV8876PWPR | Texas Instruments | -------- | --- | 1 | 5 | 50 | 100 | Digikey | 2.4 | 12 | Out of Stock
53 |  | IC RTC CLK/CALENDAR I2C 8-SOIC | U8 | 8-SOIC | MCP7940N-I/SN | Microchip | -------- | --- | 1 | 5 | 50 | 100 | Digikey | 0.86 | 4.3 | Out of Stock
54 |  | IC LI-ION LDO CHARGE MGMT 8SOIC | UF1 | 8-SOIC | BQ2057WSNTR | Texas Instruments | -------- | --- | 1 | 5 | 50 | 100 | Digikey | 4.01 | 20.05
55 |  | IC REG BOOST ADJ 2A SOT23-5 | UF2 | SOT23-5 | LMR62014XMF/NOPB | TI National Semiconductor | LMR62014XMFE/NOPB | --- | 1 | 5 | 50 | 100 | Digikey | 1.15 | 5.75
56 |  | 2.54mm Straight 1x10P 10 1 Plugin,P=2.54mm Female Headers ROHS | J1 | Custom | C35445 | BOOMELE | PPTC051LFBN-RC | --- | 1 | 5 | 50 | 100 | Digikey | 0.47 | 2.35 | Slightly change in height and mating length
57 |  | DC Power Receptacle Jack 2.5A 2.5mm 6.5mm SMD Power Connectors RoHS | J2 | Custom | DC-005-5A-2.5-SMT | XKB Enterprise | DCJ250-05-A-K1-A | --- | 1 | 5 | 50 | 100 | Digikey | 1.01 | 5.05
58 |  | USB - Micro B Female USB 2 5 SMD USB Connectors RoHS | J3 | Custom | C10418 | Jing Extension of the Electronic | MCR-B-S-RA-SMT-CS5A-NF-T/R | --- | 1 | 5 | 50 | 100 | Digikey | 0.35 | 1.75 | Alternate part ki Specs Same han footprint change ha
59 |  | CONN HEADER SMD 10POS 1.27MM | J4 | Custom | 20021121-00010C4LF | Amphenol FCI | -------- | --- | 1 | 5 | 50 | 100 | Digikey | 0.96 | 4.8
60 |  | 2 PIN JST Connector | P17 | Custom | 2 Pin JST Connector | Custom | B2B-XH-A(LF)(SN) | --- | 1 | 5 | 50 | 100 | Digikey | 0.15 | 0.75
61 |  | SMD Battery Holders, Clips & Contacts RoHS | J6 | Custom | CR1220-2 | Q&J | CH25 | --- | 1 | 5 | 50 | 100 | Digikey | 0.45 | 2.25 | Alternate part ki Specs Same han footprint change ha
62 |  | P=5.0mm Screw terminal RoHS | J7 | Custom | WJ301V-5.0-3P | Ningbo Kangnex Elec | 1715260000 | --- | 1 | 5 | 50 | 100 | Digikey | 2.13 | 10.65 | Alternate part ki Specs Same han footprint change ha
63 |  | P=5.0mm Screw terminal RoHS | J8, J#1 | Custom | WJ301V-5.0-2P | Ningbo Kangnex Elec | 1711725 | --- | 2 | 10 | 100 | 200 | Digikey | 2.112 | 21.12 | Alternate part ki Specs Same han footprint change ha
64 |  | Wire Connecting Pad | P1 | Custom | SMD PAD | Custom | -------- | --- | 1 | 5 | 50 | 100 | --- | --- | --- | Do NOT Mount
65 |  | Test Point ON | P2, P12, P13, P14, P15, P16 | Custom | TEST POINT | Custom | -------- | --- | 6 | 30 | 300 | 600 | --- | --- | --- | Do NOT Mount
66 |  | CBL PLUG-OF-NAILS 10-PIN W/LEGS | J5 | Custom | TC2050-IDC | Tag-Connect |  | --- | 1 | 5 | 50 | 100 | --- | --- | --- | Do NOT Mount
67 |  | Solder Bridge ON | SB2, SB3, SB16, SB17, SB18, SB19, SB20, SB21, SB_ZD1 | Custom | Solder Bridge | Custom | -------- | --- | 9 | 45 | 450 | 900 | --- | --- | --- | Do NOT Mount
68 | Peripheral | LS-SG555 37MM Dc Gear Motor | ------- | Custom | LS-SG555 | Ningbo Leison Motor | ------- | ------- | 1 | 5 | 50 | 100 | Custom Supplier | 14 | 70 | Delivery time: 15 days after got the payment
69 | Battery | Alkaline cell | ------- | Custom | AA LR6 | Energizer | ------- | ------- | 3 | 15 | 150 | 300 | Custom Supplier | 3.35 | 50.25
70 | OLED | 128x64 green pixels OLED display | ------- | Custom | GDON242-2864KSWUG01-C24 | GooDisplay | ------- | ------- | 1 | 5 | 50 | 100 | Custom Supplier | 9.8 | 49
71 | Proximity Sensor | Capacitive proximity switch | ------- | Custom | CR18-8DN | ------- | ------- | ------- | 1 | 5 | 50 | 100 | Custom Supplier | 11.8 | 59
72 | Magnetic contact switch | Normally open reed switch | ------- | Custom | Adafruit | Adafruit | ------- | ------- | 1 | 5 | 50 | 100 | Adafruit | 3.95 | 19.75
[8 empty] | Total Component Cost | [6 empty] | 495.5575
[8 empty] | Single Board Cost | [6 empty] | 99.1115
[8 empty] | Motor Shipping Cost | [6 empty] | 88
[14 empty] | Total Cost | 187.1115